## Overview
Section | Sub-section
Properties | (none)
General information | (none)
Labels and certification | (none)
D-spec | (none)
PAC | (none)
Controlplan | (none)
Release plan | (none) | Rik?
FEA material definition | FEA hyperelastic material
Bill of Materials
Industrialization | (none) | Cristian? / Ton?
Marketing characteristics | (none) | weg
Processing | General
Processing | RONTB: RONTGENBOX 2
Processing | RONTC: BEIDE RONTGENBOX
Processing | UNIFC: UNIFORMITY MACHINE 1
Processing | UNIFE: UNIFORMITY MACHINE 5, 6 en 7
Processing | UNIFH: UNIFORMITY MACHINE 1,5,6 en 7
Processing | UNIFG: UNIFORMITY MACHINE 7
Processing | SPMO1
Processing | TRIMM: TRIMMACHINE
Processing Gyongyoshalasz | General
Processing Gyongyoshalasz | PVIS: TYRE VISUAL INSPECTION STATION
Processing Gyongyoshalasz | PTUB: PCR Tyre uniformity machine group
Processing Gyongyoshalasz | TPALL: Tyre palletizing unit
Processing Chennai | General
Processing Limda | General
SAP information | (none)
Summary | (none) | Trials
Config | (none) | weg

## All Properties
Frame | revision | section | sub_section | property_group | property | uom
A_PCR | 75 | Config | (none) | default property group | Base UoM
A_PCR | 75 | Controlplan | (none) | COP Tyre testing PCR (BIS) | BIS Bead Unseating
A_PCR | 75 | Controlplan | (none) | COP Tyre testing PCR (BIS) | BIS Bead Unseating / Tyre Strength
A_PCR | 75 | Controlplan | (none) | COP Tyre testing PCR (BIS) | BIS Endurance
A_PCR | 75 | Controlplan | (none) | COP Tyre testing PCR (BIS) | BIS High Speed / Dimensions
A_PCR | 75 | Controlplan | (none) | COP Tyre testing PCR (BIS) | BIS Tyre Strength
A_PCR | 75 | Controlplan | (none) | COP Tyre testing PCR (CCC) | CCC Bead Unseating
A_PCR | 75 | Controlplan | (none) | COP Tyre testing PCR (CCC) | CCC Bead Unseating / Tyre Strength
A_PCR | 75 | Controlplan | (none) | COP Tyre testing PCR (CCC) | CCC Endurance
A_PCR | 75 | Controlplan | (none) | COP Tyre testing PCR (CCC) | CCC High Speed / Dimensions
A_PCR | 75 | Controlplan | (none) | COP Tyre testing PCR (CCC) | CCC Tyre Strength
A_PCR | 75 | Controlplan | (none) | COP Tyre testing PCR (FMVSS) | FMVSS Bead Unseating
A_PCR | 75 | Controlplan | (none) | COP Tyre testing PCR (FMVSS) | FMVSS Bead compression / unseating / strength
A_PCR | 75 | Controlplan | (none) | COP Tyre testing PCR (FMVSS) | FMVSS Endurance
A_PCR | 75 | Controlplan | (none) | COP Tyre testing PCR (FMVSS) | FMVSS High Speed / Dimensions
A_PCR | 75 | Controlplan | (none) | COP Tyre testing PCR (FMVSS) | FMVSS Tyre Strength
A_PCR | 75 | Controlplan | (none) | COP Tyre testing PCR (GSO) | GSO Bead Unseating
A_PCR | 75 | Controlplan | (none) | COP Tyre testing PCR (GSO) | GSO Bead Unseating / Tyre Strength
A_PCR | 75 | Controlplan | (none) | COP Tyre testing PCR (GSO) | GSO Endurance
A_PCR | 75 | Controlplan | (none) | COP Tyre testing PCR (GSO) | GSO High Speed Performance / Dimensions
A_PCR | 75 | Controlplan | (none) | COP Tyre testing PCR (GSO) | GSO Tyre Strength
A_PCR | 75 | Controlplan | (none) | COP Tyre testing PCR (Indoor) | Apollo Burst pressure
A_PCR | 75 | Controlplan | (none) | COP Tyre testing PCR (Indoor) | Conductivity
A_PCR | 75 | Controlplan | (none) | COP Tyre testing PCR (Indoor) | Cut section analysis
A_PCR | 75 | Controlplan | (none) | COP Tyre testing PCR (Indoor) | Dimensions
A_PCR | 75 | Controlplan | (none) | COP Tyre testing PCR (Indoor) | Endurance
A_PCR | 75 | Controlplan | (none) | COP Tyre testing PCR (Indoor) | High Speed UTQG temperature
A_PCR | 75 | Controlplan | (none) | COP Tyre testing PCR (Indoor) | High speed 2 degree camber
A_PCR | 75 | Controlplan | (none) | COP Tyre testing PCR (Indoor) | High speed 2 degree camber, RR
A_PCR | 75 | Controlplan | (none) | COP Tyre testing PCR (Indoor) | High speed std
A_PCR | 75 | Controlplan | (none) | COP Tyre testing PCR (Indoor) | High speed std, RR
A_PCR | 75 | Controlplan | (none) | COP Tyre testing PCR (Indoor) | Rolling resistance
A_PCR | 75 | Controlplan | (none) | COP Tyre testing PCR (Outdoor) | Dry Handling
A_PCR | 75 | Controlplan | (none) | COP Tyre testing PCR (Outdoor) | Noise R117 label
A_PCR | 75 | Controlplan | (none) | COP Tyre testing PCR (Outdoor) | Noise R117 label outsource
A_PCR | 75 | Controlplan | (none) | COP Tyre testing PCR (Outdoor) | Ride Comfort
A_PCR | 75 | Controlplan | (none) | COP Tyre testing PCR (Outdoor) | Snowflake R117
A_PCR | 75 | Controlplan | (none) | COP Tyre testing PCR (Outdoor) | Tyre Noise
A_PCR | 75 | Controlplan | (none) | COP Tyre testing PCR (Outdoor) | Wet Grip Car R117 label
A_PCR | 75 | Controlplan | (none) | COP Tyre testing PCR (Outdoor) | Wet Grip Car R117 label outsource
A_PCR | 75 | Controlplan | (none) | COP Tyre testing PCR (Outdoor) | Wet Grip Trailer R117 label
A_PCR | 75 | Controlplan | (none) | COP Tyre testing PCR (Outdoor) | Wet Handling
A_PCR | 75 | Controlplan | (none) | COP Tyre testing PCR (SNI) | SNI Bead Unseating
A_PCR | 75 | Controlplan | (none) | COP Tyre testing PCR (SNI) | SNI Bead Unseating / Tyre Strength
A_PCR | 75 | Controlplan | (none) | COP Tyre testing PCR (SNI) | SNI Endurance
A_PCR | 75 | Controlplan | (none) | COP Tyre testing PCR (SNI) | SNI High Speed / Dimensions
A_PCR | 75 | Controlplan | (none) | COP Tyre testing PCR (SNI) | SNI Tyre Strength
A_PCR | 75 | Controlplan | (none) | COP Tyre testing PCR (VW) | Apollo High speed 3 degrees Camber (V2.1)
A_PCR | 75 | Controlplan | (none) | COP Tyre testing PCR (VW) | Apollo High speed 3 degrees Camber (old)
A_PCR | 75 | Controlplan | (none) | default property group | Trend SKU for COP
A_PCR | 75 | D-spec | (none) | Building machine settings | Bead distance | mm
A_PCR | 75 | D-spec | (none) | Building machine settings | Circumference B&T drum | mm
A_PCR | 75 | D-spec | (none) | Building machine settings | Stretching distance | mm
A_PCR | 75 | D-spec | (none) | Catia finetuning | Bead ring radius inside
A_PCR | 75 | D-spec | (none) | Catia finetuning | Bead ring radius outside
A_PCR | 75 | D-spec | (none) | Catia finetuning | Bead ring rotation angle horizontal
A_PCR | 75 | D-spec | (none) | Catia finetuning | Bead ring rotation angle vertical
A_PCR | 75 | D-spec | (none) | Catia finetuning | Exit angle belt 1
A_PCR | 75 | D-spec | (none) | Catia finetuning | Spline tension 1 belt 1
A_PCR | 75 | D-spec | (none) | Catia finetuning | Spline tension 1 rimcushion
A_PCR | 75 | D-spec | (none) | Catia finetuning | Spline tension 1 sidewall
A_PCR | 75 | D-spec | (none) | Catia finetuning | Spline tension 1 strip 1
A_PCR | 75 | D-spec | (none) | Catia finetuning | Spline tension 1 strip 2
A_PCR | 75 | D-spec | (none) | Catia finetuning | Spline tension 1 wingtip
A_PCR | 75 | D-spec | (none) | Catia finetuning | Spline tension 2 belt 1
A_PCR | 75 | D-spec | (none) | Catia finetuning | Spline tension 2 rimcushion
A_PCR | 75 | D-spec | (none) | Catia finetuning | Spline tension 2 sidewall
A_PCR | 75 | D-spec | (none) | Catia finetuning | Spline tension 2 strip 1
A_PCR | 75 | D-spec | (none) | Catia finetuning | Spline tension 2 strip 2
A_PCR | 75 | D-spec | (none) | Catia finetuning | Spline tension 2 wingtip
A_PCR | 75 | D-spec | (none) | Child segment | A-dia
A_PCR | 75 | D-spec | (none) | Child segment | Bead type
A_PCR | 75 | D-spec | (none) | Child segment | Cavity type
A_PCR | 75 | D-spec | (none) | Child segment | D-dia
A_PCR | 75 | D-spec | (none) | Child segment | E
A_PCR | 75 | D-spec | (none) | Child segment | E(Percentage)
A_PCR | 75 | D-spec | (none) | Child segment | M.B.W.
A_PCR | 75 | D-spec | (none) | Child segment | N-dia
A_PCR | 75 | D-spec | (none) | Child segment | Section width
A_PCR | 75 | D-spec | (none) | Child segment | Sidewall type
A_PCR | 75 | D-spec | (none) | Child segment | Size
A_PCR | 75 | D-spec | (none) | Child segment | Tread type
A_PCR | 75 | D-spec | (none) | Construction parameters | 2 ply
A_PCR | 75 | D-spec | (none) | Construction parameters | Endless capply
A_PCR | 75 | D-spec | (none) | Construction parameters | Rimcushion under bead
A_PCR | 75 | D-spec | (none) | Construction parameters | Sidewall over tread
A_PCR | 75 | D-spec | (none) | Construction parameters | Straight line option
A_PCR | 75 | D-spec | (none) | Construction type | Amount of layers (Hexa)
A_PCR | 75 | D-spec | (none) | Construction type | Bead bundle production method
A_PCR | 75 | D-spec | (none) | Construction type | Bead wires (turns x wires)
A_PCR | 75 | D-spec | (none) | Construction type | Belt strip type
A_PCR | 75 | D-spec | (none) | Construction type | Cap-Strip/Ply type
A_PCR | 75 | D-spec | (none) | Construction type | Cap-strip layup
A_PCR | 75 | D-spec | (none) | Construction type | Chimney activity
A_PCR | 75 | D-spec | (none) | Construction type | Chimney mirror
A_PCR | 75 | D-spec | (none) | Construction type | Chipper variant
A_PCR | 75 | D-spec | (none) | Construction type | Flexible Apex
A_PCR | 75 | D-spec | (none) | Construction type | Hexa bead configuration
A_PCR | 75 | D-spec | (none) | Construction type | Innerliner production method
A_PCR | 75 | D-spec | (none) | Construction type | No. of wires top layer (Hexa)
A_PCR | 75 | D-spec | (none) | Construction type | No. of wires widest layer (Hexa)
A_PCR | 75 | D-spec | (none) | Construction type | Number of capply layers
A_PCR | 75 | D-spec | (none) | Construction type | Number of plies
A_PCR | 75 | D-spec | (none) | Construction type | Shoulder gum strip location
A_PCR | 75 | D-spec | (none) | D-Spec (Gauges) | Chimney position | mm
A_PCR | 75 | D-spec | (none) | D-Spec (Gauges) | Chimney width | mm
A_PCR | 75 | D-spec | (none) | D-Spec (Gauges) | Distance between S-points | mm
A_PCR | 75 | D-spec | (none) | D-Spec (Gauges) | Location of G point | mm
A_PCR | 75 | D-spec | (none) | D-Spec (Gauges) | Location of M point | mm
A_PCR | 75 | D-spec | (none) | D-Spec (Gauges) | Location of Rb point | mm
A_PCR | 75 | D-spec | (none) | D-Spec (Gauges) | Location of Rt point | mm
A_PCR | 75 | D-spec | (none) | D-Spec (Gauges) | Location of T0 point | mm
A_PCR | 75 | D-spec | (none) | D-Spec (Gauges) | Location of T1 point | mm
A_PCR | 75 | D-spec | (none) | D-Spec (Gauges) | Location of T2 point | mm
A_PCR | 75 | D-spec | (none) | D-Spec (Gauges) | Location of TS point | mm
A_PCR | 75 | D-spec | (none) | D-Spec (Gauges) | Min. distance between points | mm
A_PCR | 75 | D-spec | (none) | D-Spec (Gauges) | Rubber gauge 15 mm above R | mm
A_PCR | 75 | D-spec | (none) | D-Spec (Gauges) | Rubber gauge @ R | mm
A_PCR | 75 | D-spec | (none) | D-Spec (Gauges) | Rubber gauge @ S-Dia | mm
A_PCR | 75 | D-spec | (none) | D-Spec (Gauges) | Rubber gauge @ S1 | mm
A_PCR | 75 | D-spec | (none) | D-Spec (Gauges) | Rubber gauge @ S2 | mm
A_PCR | 75 | D-spec | (none) | D-Spec (Gauges) | Rubber gauge @ S3 | mm
A_PCR | 75 | D-spec | (none) | D-Spec (Gauges) | Rubber gauge @ S4 | mm
A_PCR | 75 | D-spec | (none) | D-Spec (Gauges) | Rubber gauge @ S5 | mm
A_PCR | 75 | D-spec | (none) | D-Spec (Gauges) | Rubber gauge @ S6 | mm
A_PCR | 75 | D-spec | (none) | D-Spec (Gauges) | Rubber gauge @ S7 | mm
A_PCR | 75 | D-spec | (none) | D-Spec (Gauges) | Rubber gauge at 10mm below R | mm
A_PCR | 75 | D-spec | (none) | D-Spec (Gauges) | Sidewall rubber gauge @ Location G | mm
A_PCR | 75 | D-spec | (none) | D-Spec (Gauges) | Tolerance | mm
A_PCR | 75 | D-spec | (none) | D-Spec (Gauges) | Total gauge 15 mm above R | mm
A_PCR | 75 | D-spec | (none) | D-Spec (Gauges) | Total gauge @ Min SW | mm
A_PCR | 75 | D-spec | (none) | D-Spec (Gauges) | Total gauge @ R | mm
A_PCR | 75 | D-spec | (none) | D-Spec (Gauges) | Total gauge @ S-Dia | mm
A_PCR | 75 | D-spec | (none) | D-Spec (Gauges) | Total gauge @ S1 | mm
A_PCR | 75 | D-spec | (none) | D-Spec (Gauges) | Total gauge @ S2 | mm
A_PCR | 75 | D-spec | (none) | D-Spec (Gauges) | Total gauge @ S3 | mm
A_PCR | 75 | D-spec | (none) | D-Spec (Gauges) | Total gauge @ S4 | mm
A_PCR | 75 | D-spec | (none) | D-Spec (Gauges) | Total gauge @ S5 | mm
A_PCR | 75 | D-spec | (none) | D-Spec (Gauges) | Total gauge @ S6 | mm
A_PCR | 75 | D-spec | (none) | D-Spec (Gauges) | Total gauge @ S7 | mm
A_PCR | 75 | D-spec | (none) | D-Spec (Gauges) | Total gauge @ location G | mm
A_PCR | 75 | D-spec | (none) | D-Spec (Gauges) | Total gauge at 10mm below R | mm
A_PCR | 75 | D-spec | (none) | D-Spec (reinforcements) | BCID | mm
A_PCR | 75 | D-spec | (none) | D-Spec (reinforcements) | Belt 1 Offcentring/Step off | mm
A_PCR | 75 | D-spec | (none) | D-Spec (reinforcements) | Belt 2 Offcentring/Step off | mm
A_PCR | 75 | D-spec | (none) | D-Spec (reinforcements) | Bottom height Inside Body Ply | mm
A_PCR | 75 | D-spec | (none) | D-Spec (reinforcements) | CB2 | mm
A_PCR | 75 | D-spec | (none) | D-Spec (reinforcements) | Cap-strip pitch | mm
A_PCR | 75 | D-spec | (none) | D-Spec (reinforcements) | Capply/Belt 1 Stepoff | mm
A_PCR | 75 | D-spec | (none) | D-Spec (reinforcements) | Capstrip tension constant | N
A_PCR | 75 | D-spec | (none) | D-Spec (reinforcements) | Capstrip tension phase 1 | N
A_PCR | 75 | D-spec | (none) | D-Spec (reinforcements) | Capstrip tension phase 2 | N
A_PCR | 75 | D-spec | (none) | D-Spec (reinforcements) | Capstrip tension phase 3 | N
A_PCR | 75 | D-spec | (none) | D-Spec (reinforcements) | Capstrip tension phase 4 | N
A_PCR | 75 | D-spec | (none) | D-Spec (reinforcements) | Capstrip tension phase 5 | N
A_PCR | 75 | D-spec | (none) | D-Spec (reinforcements) | Capstrip tension phase 6 | N
A_PCR | 75 | D-spec | (none) | D-Spec (reinforcements) | Capstrip tension phase 7 | N
A_PCR | 75 | D-spec | (none) | D-Spec (reinforcements) | Cord angle belt layer 1 | °
A_PCR | 75 | D-spec | (none) | D-Spec (reinforcements) | Cord angle belt layer 3 | °
A_PCR | 75 | D-spec | (none) | D-Spec (reinforcements) | Cord angle carcass layer 1 | °
A_PCR | 75 | D-spec | (none) | D-Spec (reinforcements) | Cord angle carcass layer 2 | °
A_PCR | 75 | D-spec | (none) | D-Spec (reinforcements) | Cord angle carcass layer 3 | °
A_PCR | 75 | D-spec | (none) | D-Spec (reinforcements) | Cord angle steel chafer | °
A_PCR | 75 | D-spec | (none) | D-Spec (reinforcements) | Development length bead to bead | mm
A_PCR | 75 | D-spec | (none) | D-Spec (reinforcements) | Diameter Sidewall Protection | mm
A_PCR | 75 | D-spec | (none) | D-Spec (reinforcements) | Effective section height | mm
A_PCR | 75 | D-spec | (none) | D-Spec (reinforcements) | Endcount belt layer 1 | cpdm
A_PCR | 75 | D-spec | (none) | D-Spec (reinforcements) | Endcount belt layer 2 | cpdm
A_PCR | 75 | D-spec | (none) | D-Spec (reinforcements) | Endcount belt layer 3 | cpdm
A_PCR | 75 | D-spec | (none) | D-Spec (reinforcements) | Endcount capply | cpdm
A_PCR | 75 | D-spec | (none) | D-Spec (reinforcements) | Endcount carcass layer 1 | cpdm
A_PCR | 75 | D-spec | (none) | D-Spec (reinforcements) | Endcount carcass layer 2 | cpdm
A_PCR | 75 | D-spec | (none) | D-Spec (reinforcements) | Endcount carcass layer 3 | cpdm
A_PCR | 75 | D-spec | (none) | D-Spec (reinforcements) | Endcount chipper | cpdm
A_PCR | 75 | D-spec | (none) | D-Spec (reinforcements) | Endcount steel chafer | cpdm
A_PCR | 75 | D-spec | (none) | D-Spec (reinforcements) | Filler height | mm
A_PCR | 75 | D-spec | (none) | D-Spec (reinforcements) | Filler height from DD | mm
A_PCR | 75 | D-spec | (none) | D-Spec (reinforcements) | Gauge Bead Filler Insert | mm
A_PCR | 75 | D-spec | (none) | D-Spec (reinforcements) | Gauge Inside Body Ply | mm
A_PCR | 75 | D-spec | (none) | D-Spec (reinforcements) | Gauge Sidewall Protection | mm
A_PCR | 75 | D-spec | (none) | D-Spec (reinforcements) | Gauge belt | mm
A_PCR | 75 | D-spec | (none) | D-Spec (reinforcements) | Gauge belt 3 | mm
A_PCR | 75 | D-spec | (none) | D-Spec (reinforcements) | Gauge belt strip 1 | mm
A_PCR | 75 | D-spec | (none) | D-Spec (reinforcements) | Gauge belt strip 2 | mm
A_PCR | 75 | D-spec | (none) | D-Spec (reinforcements) | Gauge capply | mm
A_PCR | 75 | D-spec | (none) | D-Spec (reinforcements) | Gauge carcass | mm
A_PCR | 75 | D-spec | (none) | D-Spec (reinforcements) | Gauge squeegee | mm
A_PCR | 75 | D-spec | (none) | D-Spec (reinforcements) | Gauge steel chafer | mm
A_PCR | 75 | D-spec | (none) | D-Spec (reinforcements) | Height Bead Filler Insert | mm
A_PCR | 75 | D-spec | (none) | D-Spec (reinforcements) | Innerliner height | mm
A_PCR | 75 | D-spec | (none) | D-Spec (reinforcements) | Innerliner height outside | mm
A_PCR | 75 | D-spec | (none) | D-Spec (reinforcements) | Inside tyre periphery (toe to toe) | mm
A_PCR | 75 | D-spec | (none) | D-Spec (reinforcements) | Lift belt | %
A_PCR | 75 | D-spec | (none) | D-Spec (reinforcements) | Lift carcass | %
A_PCR | 75 | D-spec | (none) | D-Spec (reinforcements) | Lift percentage shoulder | %
A_PCR | 75 | D-spec | (none) | D-Spec (reinforcements) | Location of U-Wrap bottom | mm
A_PCR | 75 | D-spec | (none) | D-Spec (reinforcements) | Ply lift @ E-point | %
A_PCR | 75 | D-spec | (none) | D-Spec (reinforcements) | Ply lift @ S-dia | %
A_PCR | 75 | D-spec | (none) | D-Spec (reinforcements) | Ply lift @ center | %
A_PCR | 75 | D-spec | (none) | D-Spec (reinforcements) | Radius on bottom Sidewall Protection | mm
A_PCR | 75 | D-spec | (none) | D-Spec (reinforcements) | Rubber gauge below belt 1 | mm
A_PCR | 75 | D-spec | (none) | D-Spec (reinforcements) | Sidewall ending at CL | mm
A_PCR | 75 | D-spec | (none) | D-Spec (reinforcements) | Squeegee ending from CL | mm
A_PCR | 75 | D-spec | (none) | D-Spec (reinforcements) | Top height Inside Body Ply | mm
A_PCR | 75 | D-spec | (none) | D-Spec (reinforcements) | Tot. width capply layer 2 | mm
A_PCR | 75 | D-spec | (none) | D-Spec (reinforcements) | Tot. width capply layer 3 | mm
A_PCR | 75 | D-spec | (none) | D-Spec (reinforcements) | Tread overall ending | mm
A_PCR | 75 | D-spec | (none) | D-Spec (reinforcements) | U-Wrap width | mm
A_PCR | 75 | D-spec | (none) | D-Spec (reinforcements) | Width Bead Filler Insert | mm
A_PCR | 75 | D-spec | (none) | D-Spec (reinforcements) | Width belt layer 1 | mm
A_PCR | 75 | D-spec | (none) | D-Spec (reinforcements) | Width belt layer 2 | mm
A_PCR | 75 | D-spec | (none) | D-Spec (reinforcements) | Width belt layer 3 | mm
A_PCR | 75 | D-spec | (none) | D-Spec (reinforcements) | Width belt strip 1 | mm
A_PCR | 75 | D-spec | (none) | D-Spec (reinforcements) | Width cap-strip 2 | mm
A_PCR | 75 | D-spec | (none) | D-Spec (reinforcements) | Width cap-strip overlap 1 | mm
A_PCR | 75 | D-spec | (none) | D-Spec (reinforcements) | Width cap-strip overlap 2 | mm
A_PCR | 75 | D-spec | (none) | D-Spec (reinforcements) | Width cap-strip overlap 3 | mm
A_PCR | 75 | D-spec | (none) | D-Spec (reinforcements) | Width capply | mm
A_PCR | 75 | D-spec | (none) | D-Spec (reinforcements) | Width squeegee | mm
A_PCR | 75 | D-spec | (none) | D-Spec (reinforcements) | Width steel chafer | mm
A_PCR | 75 | D-spec | (none) | D-Spec (section) | Bead bundle height | mm
A_PCR | 75 | D-spec | (none) | D-Spec (section) | Bead bundle width | mm
A_PCR | 75 | D-spec | (none) | D-Spec (section) | Bead layer thickness | mm
A_PCR | 75 | D-spec | (none) | D-Spec (section) | Bead tip width | mm
A_PCR | 75 | D-spec | (none) | D-Spec (section) | Bead width | mm
A_PCR | 75 | D-spec | (none) | D-Spec (section) | Bottom point Height from DD Apex 2 | mm
A_PCR | 75 | D-spec | (none) | D-Spec (section) | Bottom point white sidewall | mm
A_PCR | 75 | D-spec | (none) | D-Spec (section) | Carcass 2 turnup height | mm
A_PCR | 75 | D-spec | (none) | D-Spec (section) | Carcass turnup height | mm
A_PCR | 75 | D-spec | (none) | D-Spec (section) | Chipper angle | mm
A_PCR | 75 | D-spec | (none) | D-Spec (section) | Chipper gauge | mm
A_PCR | 75 | D-spec | (none) | D-Spec (section) | Chipper height | mm
A_PCR | 75 | D-spec | (none) | D-Spec (section) | Chipper inside angle | mm
A_PCR | 75 | D-spec | (none) | D-Spec (section) | Chipper inside gauge | mm
A_PCR | 75 | D-spec | (none) | D-Spec (section) | Chipper inside height | mm
A_PCR | 75 | D-spec | (none) | D-Spec (section) | Chipper inside lower height | mm
A_PCR | 75 | D-spec | (none) | D-Spec (section) | Chipper lower height from bead heel | mm
A_PCR | 75 | D-spec | (none) | D-Spec (section) | Crown thickness | mm
A_PCR | 75 | D-spec | (none) | D-Spec (section) | Ending from tread CL | mm
A_PCR | 75 | D-spec | (none) | D-Spec (section) | FIller inside height | mm
A_PCR | 75 | D-spec | (none) | D-Spec (section) | FIller inside length | mm
A_PCR | 75 | D-spec | (none) | D-Spec (section) | Fabric chafer gauge | mm
A_PCR | 75 | D-spec | (none) | D-Spec (section) | Fabric chafer height inside | mm
A_PCR | 75 | D-spec | (none) | D-Spec (section) | Fabric chafer height outside | mm
A_PCR | 75 | D-spec | (none) | D-Spec (section) | Filler inside gauge | mm
A_PCR | 75 | D-spec | (none) | D-Spec (section) | Filler outside gauge | mm
A_PCR | 75 | D-spec | (none) | D-Spec (section) | Filler outside lower height | mm
A_PCR | 75 | D-spec | (none) | D-Spec (section) | Filler outside upper height | mm
A_PCR | 75 | D-spec | (none) | D-Spec (section) | Folded Chipper angle | mm
A_PCR | 75 | D-spec | (none) | D-Spec (section) | Folded Chipper gauge | mm
A_PCR | 75 | D-spec | (none) | D-Spec (section) | Folded Chipper inside height | mm
A_PCR | 75 | D-spec | (none) | D-Spec (section) | Folded Chipper outside height | mm
A_PCR | 75 | D-spec | (none) | D-Spec (section) | Gauge 1 Apex | mm
A_PCR | 75 | D-spec | (none) | D-Spec (section) | Gauge 1 Apex 2 | mm
A_PCR | 75 | D-spec | (none) | D-Spec (section) | Gauge 1 white sidewall | mm
A_PCR | 75 | D-spec | (none) | D-Spec (section) | Gauge 2 Apex | mm
A_PCR | 75 | D-spec | (none) | D-Spec (section) | Gauge 2 Apex 2 | mm
A_PCR | 75 | D-spec | (none) | D-Spec (section) | Gauge 2 white sidewall | mm
A_PCR | 75 | D-spec | (none) | D-Spec (section) | Gauge 3 Apex | mm
A_PCR | 75 | D-spec | (none) | D-Spec (section) | Gauge 3 Apex 2 | mm
A_PCR | 75 | D-spec | (none) | D-Spec (section) | Gauge 3 white sidewall | mm
A_PCR | 75 | D-spec | (none) | D-Spec (section) | Gauge 4 Apex | mm
A_PCR | 75 | D-spec | (none) | D-Spec (section) | Gauge 4 Apex 2 | mm
A_PCR | 75 | D-spec | (none) | D-Spec (section) | Gauge 4 white sidewall | mm
A_PCR | 75 | D-spec | (none) | D-Spec (section) | Gauge 5 Apex | mm
A_PCR | 75 | D-spec | (none) | D-Spec (section) | Gauge 5 Apex 2 | mm
A_PCR | 75 | D-spec | (none) | D-Spec (section) | Gauge 5 white sidewall | mm
A_PCR | 75 | D-spec | (none) | D-Spec (section) | Gauge of Runflat @ E Line | mm
A_PCR | 75 | D-spec | (none) | D-Spec (section) | Gauge of Runflat @ RF11 | mm
A_PCR | 75 | D-spec | (none) | D-Spec (section) | Gauge of Runflat @ RF12 | mm
A_PCR | 75 | D-spec | (none) | D-Spec (section) | Gauge of Runflat @ RF13 | mm
A_PCR | 75 | D-spec | (none) | D-Spec (section) | Gauge of Runflat @ RF14 | mm
A_PCR | 75 | D-spec | (none) | D-Spec (section) | Gauge of Runflat @ RF15 | mm
A_PCR | 75 | D-spec | (none) | D-Spec (section) | Gauge of Runflat @ RF16 | mm
A_PCR | 75 | D-spec | (none) | D-Spec (section) | Gauge of Runflat @ RF21 | mm
A_PCR | 75 | D-spec | (none) | D-Spec (section) | Gauge of Runflat @ RF22 | mm
A_PCR | 75 | D-spec | (none) | D-Spec (section) | Gauge of Runflat @ RF23 | mm
A_PCR | 75 | D-spec | (none) | D-Spec (section) | Gauge of Runflat @ RF24 | mm
A_PCR | 75 | D-spec | (none) | D-Spec (section) | Gauge of Runflat @ RF25 | mm
A_PCR | 75 | D-spec | (none) | D-Spec (section) | Gauge of Runflat @ RF26 | mm
A_PCR | 75 | D-spec | (none) | D-Spec (section) | Gauge of tread base 1 @ CL | mm
A_PCR | 75 | D-spec | (none) | D-Spec (section) | Gauge of tread base 2 @ CL | mm
A_PCR | 75 | D-spec | (none) | D-Spec (section) | Gauge of tread base @ M | mm
A_PCR | 75 | D-spec | (none) | D-Spec (section) | Height from referencepoint/D-dia | mm
A_PCR | 75 | D-spec | (none) | D-Spec (section) | Innerliner gauge @ bead | mm
A_PCR | 75 | D-spec | (none) | D-Spec (section) | Innerliner gauge @ center | mm
A_PCR | 75 | D-spec | (none) | D-Spec (section) | Innerliner gauge @ shoulder | mm
A_PCR | 75 | D-spec | (none) | D-Spec (section) | Innerliner gauge @ sidewall | mm
A_PCR | 75 | D-spec | (none) | D-Spec (section) | Material outside bead wire | mm
A_PCR | 75 | D-spec | (none) | D-Spec (section) | Material under bead wire | mm
A_PCR | 75 | D-spec | (none) | D-Spec (section) | Mould compression
A_PCR | 75 | D-spec | (none) | D-Spec (section) | Non skid depth tyre @ CL | mm
A_PCR | 75 | D-spec | (none) | D-Spec (section) | Non skid depth tyre @ M | mm
A_PCR | 75 | D-spec | (none) | D-Spec (section) | Non skid depth tyre shrink factor | mm
A_PCR | 75 | D-spec | (none) | D-Spec (section) | Ply 1 ending from CL | mm
A_PCR | 75 | D-spec | (none) | D-Spec (section) | Ply 1 envelop ending from CL | mm
A_PCR | 75 | D-spec | (none) | D-Spec (section) | Ply 1 gauge | mm
A_PCR | 75 | D-spec | (none) | D-Spec (section) | Ply 2 ending from Bead Center | mm
A_PCR | 75 | D-spec | (none) | D-Spec (section) | Ply 2 gauge | mm
A_PCR | 75 | D-spec | (none) | D-Spec (section) | Ply 3 ending from Bead Center | mm
A_PCR | 75 | D-spec | (none) | D-Spec (section) | Ply 3 gauge | mm
A_PCR | 75 | D-spec | (none) | D-Spec (section) | Ply 3 turn up/down height | mm
A_PCR | 75 | D-spec | (none) | D-Spec (section) | Ply gum strip ending from CL
A_PCR | 75 | D-spec | (none) | D-Spec (section) | Ply gum strip gauge
A_PCR | 75 | D-spec | (none) | D-Spec (section) | Ply gum strip lower ending
A_PCR | 75 | D-spec | (none) | D-Spec (section) | Ply gum strip overlap with apex
A_PCR | 75 | D-spec | (none) | D-Spec (section) | Ply gum strip overlap with ply 1
A_PCR | 75 | D-spec | (none) | D-Spec (section) | Ply gum strip upper ending
A_PCR | 75 | D-spec | (none) | D-Spec (section) | Ply gum strip width
A_PCR | 75 | D-spec | (none) | D-Spec (section) | Reference Distance Between RF Points | mm
A_PCR | 75 | D-spec | (none) | D-Spec (section) | Rim compression
A_PCR | 75 | D-spec | (none) | D-Spec (section) | Rim cushion height - inside | mm
A_PCR | 75 | D-spec | (none) | D-Spec (section) | Rim cushion height from D-Dia | mm
A_PCR | 75 | D-spec | (none) | D-Spec (section) | Rim cushion lower height from D-Dia | mm
A_PCR | 75 | D-spec | (none) | D-Spec (section) | Rubber gauge of tread @ M | mm
A_PCR | 75 | D-spec | (none) | D-Spec (section) | Rubber gauge of tread @ T1 | mm
A_PCR | 75 | D-spec | (none) | D-Spec (section) | Rubber gauge of tread @ TS | mm
A_PCR | 75 | D-spec | (none) | D-Spec (section) | Runflat starting height from BRP | mm
A_PCR | 75 | D-spec | (none) | D-Spec (section) | SOT Wingtip Activity
A_PCR | 75 | D-spec | (none) | D-Spec (section) | Shoulder gum strip ending from CL
A_PCR | 75 | D-spec | (none) | D-Spec (section) | Shoulder gum strip gauge
A_PCR | 75 | D-spec | (none) | D-Spec (section) | Shoulder gum strip width
A_PCR | 75 | D-spec | (none) | D-Spec (section) | Thickness @ max gauge location | mm
A_PCR | 75 | D-spec | (none) | D-Spec (section) | Top point Height from DD Apex 2 | mm
A_PCR | 75 | D-spec | (none) | D-Spec (section) | Top point white sidewall | mm
A_PCR | 75 | D-spec | (none) | D-Spec (section) | Total gauge of tread @ M | mm
A_PCR | 75 | D-spec | (none) | D-Spec (section) | Total gauge of tread @ T0 | mm
A_PCR | 75 | D-spec | (none) | D-Spec (section) | Total gauge of tread @ T1 | mm
A_PCR | 75 | D-spec | (none) | D-Spec (section) | Total gauge of tread @ T2 | mm
A_PCR | 75 | D-spec | (none) | D-Spec (section) | Total gauge of tread @ TS | mm
A_PCR | 75 | D-spec | (none) | D-Spec (section) | Tread cap ending bottom from CL | mm
A_PCR | 75 | D-spec | (none) | D-Spec (section) | Tread cap ending top from CL | mm
A_PCR | 75 | D-spec | (none) | D-Spec (section) | Tread thickness (CL) | mm
A_PCR | 75 | D-spec | (none) | D-Spec (section) | Tread width factor | mm
A_PCR | 75 | D-spec | (none) | D-Spec (section) | Under tread @ M | mm
A_PCR | 75 | D-spec | (none) | D-Spec (section) | Under tread @ groove 1 SS/NSS | mm
A_PCR | 75 | D-spec | (none) | D-Spec (section) | Under tread @ groove 2 SS/NSS | mm
A_PCR | 75 | D-spec | (none) | D-Spec (section) | Undertread (CL) design | mm
A_PCR | 75 | D-spec | (none) | General Catia options | Copy to India
A_PCR | 75 | D-spec | (none) | General Catia options | FEA contact lines activity
A_PCR | 75 | D-spec | (none) | General Catia options | FEA reinforcement lines activity
A_PCR | 75 | D-spec | (none) | General Catia options | FEA split lines activity
A_PCR | 75 | D-spec | (none) | General Catia options | FEA tread lines activity
A_PCR | 75 | D-spec | (none) | General Catia options | Generate cavity 3DXML
A_PCR | 75 | D-spec | (none) | General Catia options | Generate cavity CATDrawing
A_PCR | 75 | D-spec | (none) | General Catia options | Generate cavity CATPart
A_PCR | 75 | D-spec | (none) | General Catia options | Generate cavity DWG
A_PCR | 75 | D-spec | (none) | General Catia options | Generate cavity DXF
A_PCR | 75 | D-spec | (none) | General Catia options | Generate cavity JPG
A_PCR | 75 | D-spec | (none) | General Catia options | Generate cavity PDF
A_PCR | 75 | D-spec | (none) | General Catia options | Generate cavity STL
A_PCR | 75 | D-spec | (none) | General Catia options | Generate layout 3DXML
A_PCR | 75 | D-spec | (none) | General Catia options | Generate layout CATDrawing
A_PCR | 75 | D-spec | (none) | General Catia options | Generate layout CATPart
A_PCR | 75 | D-spec | (none) | General Catia options | Generate layout DWG
A_PCR | 75 | D-spec | (none) | General Catia options | Generate layout DXF
A_PCR | 75 | D-spec | (none) | General Catia options | Generate layout FEA CATPart
A_PCR | 75 | D-spec | (none) | General Catia options | Generate layout IGS
A_PCR | 75 | D-spec | (none) | General Catia options | Generate layout JPG
A_PCR | 75 | D-spec | (none) | General Catia options | Generate layout PDF
A_PCR | 75 | D-spec | (none) | General Catia options | Generate layout STL
A_PCR | 75 | D-spec | (none) | General Catia options | Generate layout STP
A_PCR | 75 | D-spec | (none) | General Catia settings | Catia drawing type
A_PCR | 75 | D-spec | (none) | General Catia settings | Catia template
A_PCR | 75 | D-spec | (none) | General Catia settings | Catia template version
A_PCR | 75 | D-spec | (none) | General Catia settings | Catia version number
A_PCR | 75 | D-spec | (none) | General Catia settings | Cavity JPG resolution
A_PCR | 75 | D-spec | (none) | General Catia settings | Cavity JPG zoom
A_PCR | 75 | D-spec | (none) | General Catia settings | Cavity drawing dimension style
A_PCR | 75 | D-spec | (none) | General Catia settings | Cavity drawing font size
A_PCR | 75 | D-spec | (none) | General Catia settings | Cavity drawing scale
A_PCR | 75 | D-spec | (none) | General Catia settings | Date created
A_PCR | 75 | D-spec | (none) | General Catia settings | FEA CATPart name
A_PCR | 75 | D-spec | (none) | General Catia settings | Gauge list apex 2
A_PCR | 75 | D-spec | (none) | General Catia settings | Generate 3D XML
A_PCR | 75 | D-spec | (none) | General Catia settings | Generate Catia drawing
A_PCR | 75 | D-spec | (none) | General Catia settings | Generate Catia part
A_PCR | 75 | D-spec | (none) | General Catia settings | Generate DWG
A_PCR | 75 | D-spec | (none) | General Catia settings | Generate DXF
A_PCR | 75 | D-spec | (none) | General Catia settings | Generate IGS
A_PCR | 75 | D-spec | (none) | General Catia settings | Generate JPG
A_PCR | 75 | D-spec | (none) | General Catia settings | Generate PDF
A_PCR | 75 | D-spec | (none) | General Catia settings | Generate STP
A_PCR | 75 | D-spec | (none) | General Catia settings | Groove 1 chamfer inner side
A_PCR | 75 | D-spec | (none) | General Catia settings | Groove 1 chamfer outer side
A_PCR | 75 | D-spec | (none) | General Catia settings | Groove 1 edge inner side
A_PCR | 75 | D-spec | (none) | General Catia settings | Groove 1 edge outer side
A_PCR | 75 | D-spec | (none) | General Catia settings | Groove 1 mirror
A_PCR | 75 | D-spec | (none) | General Catia settings | Groove 2 chamfer inner side
A_PCR | 75 | D-spec | (none) | General Catia settings | Groove 2 chamfer outer side
A_PCR | 75 | D-spec | (none) | General Catia settings | Groove 2 edge inner side
A_PCR | 75 | D-spec | (none) | General Catia settings | Groove 2 edge outer side
A_PCR | 75 | D-spec | (none) | General Catia settings | Groove 2 mirror
A_PCR | 75 | D-spec | (none) | General Catia settings | Groove 3 chamfer inner side
A_PCR | 75 | D-spec | (none) | General Catia settings | Groove 3 chamfer outer side
A_PCR | 75 | D-spec | (none) | General Catia settings | Groove 3 edge inner side
A_PCR | 75 | D-spec | (none) | General Catia settings | Groove 3 edge outer side
A_PCR | 75 | D-spec | (none) | General Catia settings | Groove 3 mirror
A_PCR | 75 | D-spec | (none) | General Catia settings | Groove 4 chamfer inner side
A_PCR | 75 | D-spec | (none) | General Catia settings | Groove 4 chamfer outer side
A_PCR | 75 | D-spec | (none) | General Catia settings | Groove 4 edge inner side
A_PCR | 75 | D-spec | (none) | General Catia settings | Groove 4 edge outer side
A_PCR | 75 | D-spec | (none) | General Catia settings | Groove 4 mirror
A_PCR | 75 | D-spec | (none) | General Catia settings | Groove 5 chamfer inner side
A_PCR | 75 | D-spec | (none) | General Catia settings | Groove 5 chamfer outer side
A_PCR | 75 | D-spec | (none) | General Catia settings | Groove 5 edge inner side
A_PCR | 75 | D-spec | (none) | General Catia settings | Groove 5 edge outer side
A_PCR | 75 | D-spec | (none) | General Catia settings | Groove 5 mirror
A_PCR | 75 | D-spec | (none) | General Catia settings | Layout JPG resolution
A_PCR | 75 | D-spec | (none) | General Catia settings | Layout JPG zoom
A_PCR | 75 | D-spec | (none) | General Catia settings | Layout drawing dimension style
A_PCR | 75 | D-spec | (none) | General Catia settings | Layout drawing font size
A_PCR | 75 | D-spec | (none) | General Catia settings | Layout drawing scale
A_PCR | 75 | D-spec | (none) | General Catia settings | Mould attribute
A_PCR | 75 | D-spec | (none) | General Catia settings | Timestamp
A_PCR | 75 | D-spec | (none) | Master drawing | A-dia | mm
A_PCR | 75 | D-spec | (none) | Master drawing | Alpha | mm
A_PCR | 75 | D-spec | (none) | Master drawing | B-dia | mm
A_PCR | 75 | D-spec | (none) | Master drawing | C-dia | mm
A_PCR | 75 | D-spec | (none) | Master drawing | Cavity periphery | mm
A_PCR | 75 | D-spec | (none) | Master drawing | D contour drawing | mm
A_PCR | 75 | D-spec | (none) | Master drawing | Drop value
A_PCR | 75 | D-spec | (none) | Master drawing | F | mm
A_PCR | 75 | D-spec | (none) | Master drawing | Gamma
A_PCR | 75 | D-spec | (none) | Master drawing | HAS | mm
A_PCR | 75 | D-spec | (none) | Master drawing | P | mm
A_PCR | 75 | D-spec | (none) | Master drawing | Q | mm
A_PCR | 75 | D-spec | (none) | Master drawing | R | mm
A_PCR | 75 | D-spec | (none) | Master drawing | R1 | mm
A_PCR | 75 | D-spec | (none) | Master drawing | R10 | mm
A_PCR | 75 | D-spec | (none) | Master drawing | R11 | mm
A_PCR | 75 | D-spec | (none) | Master drawing | R12 | mm
A_PCR | 75 | D-spec | (none) | Master drawing | R13 | mm
A_PCR | 75 | D-spec | (none) | Master drawing | R14
A_PCR | 75 | D-spec | (none) | Master drawing | R2 | mm
A_PCR | 75 | D-spec | (none) | Master drawing | R3 contour drawing | mm
A_PCR | 75 | D-spec | (none) | Master drawing | R4 | mm
A_PCR | 75 | D-spec | (none) | Master drawing | R5 | mm
A_PCR | 75 | D-spec | (none) | Master drawing | R6 | mm
A_PCR | 75 | D-spec | (none) | Master drawing | R7 | mm
A_PCR | 75 | D-spec | (none) | Master drawing | R8 | mm
A_PCR | 75 | D-spec | (none) | Master drawing | R9 | mm
A_PCR | 75 | D-spec | (none) | Master drawing | Rd | mm
A_PCR | 75 | D-spec | (none) | Master drawing | Rim protector radius | mm
A_PCR | 75 | D-spec | (none) | Master drawing | SD periphery
A_PCR | 75 | D-spec | (none) | Master drawing | Straight line angle | °
A_PCR | 75 | D-spec | (none) | Master drawing | T | mm
A_PCR | 75 | D-spec | (none) | Master drawing | Tread width periphery
A_PCR | 75 | D-spec | (none) | Master drawing | X contour drawing | mm
A_PCR | 75 | D-spec | (none) | Master drawing | Y contour drawing | mm
A_PCR | 75 | D-spec | (none) | Master drawing | Z contour drawing | mm
A_PCR | 75 | D-spec | (none) | Master drawing | c_Ba | mm
A_PCR | 75 | D-spec | (none) | Master drawing | c_Bb
A_PCR | 75 | D-spec | (none) | Master drawing | c_Bt | mm
A_PCR | 75 | D-spec | (none) | Master drawing | c_L | mm
A_PCR | 75 | D-spec | (none) | Master drawing | c_L1 | mm
A_PCR | 75 | D-spec | (none) | Master drawing | c_Re | mm
A_PCR | 75 | D-spec | (none) | Master drawing | c_Rf | mm
A_PCR | 75 | D-spec | (none) | Master drawing | c_Rg | mm
A_PCR | 75 | D-spec | (none) | Master drawing | c_Rh | mm
A_PCR | 75 | D-spec | (none) | Master drawing | c_m | mm
A_PCR | 75 | D-spec | (none) | Master drawing | c_m_d | mm
A_PCR | 75 | D-spec | (none) | Master drawing | c_rRf | mm
A_PCR | 75 | D-spec | (none) | Master drawing | eInside | mm
A_PCR | 75 | D-spec | (none) | Master drawing | eOutside | mm
A_PCR | 75 | D-spec | (none) | Master drawing | g angle | °
A_PCR | 75 | D-spec | (none) | Master drawing | h angle | °
A_PCR | 75 | D-spec | (none) | Master drawing general | Cavity approved by
A_PCR | 75 | D-spec | (none) | Master drawing general | Cavity checked by
A_PCR | 75 | D-spec | (none) | Master drawing general | Cavity designer
A_PCR | 75 | D-spec | (none) | Master drawing general | Cavity drawing number
A_PCR | 75 | D-spec | (none) | Master drawing general | Cavity master drawing number
A_PCR | 75 | D-spec | (none) | Master drawing general | Family
A_PCR | 75 | D-spec | (none) | Master drawing general | Height sidewall plates | mm
A_PCR | 75 | D-spec | (none) | Master drawing general | Inside/Outside R9
A_PCR | 75 | D-spec | (none) | Master drawing general | Layout approved by
A_PCR | 75 | D-spec | (none) | Master drawing general | Layout checked by
A_PCR | 75 | D-spec | (none) | Master drawing general | Layout designer
A_PCR | 75 | D-spec | (none) | Master drawing general | Layout drawing number
A_PCR | 75 | D-spec | (none) | Master drawing general | Overall diameter
A_PCR | 75 | D-spec | (none) | Master drawing general | S-dia
A_PCR | 75 | D-spec | (none) | Master drawing general | Segment
A_PCR | 75 | D-spec | (none) | Master drawing general | Sipe master drawing number
A_PCR | 75 | D-spec | (none) | Master drawing general | Stud master drawing number
A_PCR | 75 | D-spec | (none) | Master drawing general | Tread master drawing number
A_PCR | 75 | D-spec | (none) | Materials and compounds | 2n Apex
A_PCR | 75 | D-spec | (none) | Materials and compounds | Bead wire
A_PCR | 75 | D-spec | (none) | Materials and compounds | Bead wire compound
A_PCR | 75 | D-spec | (none) | Materials and compounds | Belt
A_PCR | 75 | D-spec | (none) | Materials and compounds | Belt 2
A_PCR | 75 | D-spec | (none) | Materials and compounds | Belt 3
A_PCR | 75 | D-spec | (none) | Materials and compounds | Beltstrip
A_PCR | 75 | D-spec | (none) | Materials and compounds | Capply
A_PCR | 75 | D-spec | (none) | Materials and compounds | Chafer
A_PCR | 75 | D-spec | (none) | Materials and compounds | Chipper
A_PCR | 75 | D-spec | (none) | Materials and compounds | Filler
A_PCR | 75 | D-spec | (none) | Materials and compounds | Filler 2
A_PCR | 75 | D-spec | (none) | Materials and compounds | Innerliner
A_PCR | 75 | D-spec | (none) | Materials and compounds | Innerliner technical layer
A_PCR | 75 | D-spec | (none) | Materials and compounds | Ply
A_PCR | 75 | D-spec | (none) | Materials and compounds | Ply 2
A_PCR | 75 | D-spec | (none) | Materials and compounds | Ply gum strip
A_PCR | 75 | D-spec | (none) | Materials and compounds | Rimcushion
A_PCR | 75 | D-spec | (none) | Materials and compounds | Runflat insert
A_PCR | 75 | D-spec | (none) | Materials and compounds | Shoulder gum strip
A_PCR | 75 | D-spec | (none) | Materials and compounds | Sidewall
A_PCR | 75 | D-spec | (none) | Materials and compounds | Squeegee
A_PCR | 75 | D-spec | (none) | Materials and compounds | Tread base 1
A_PCR | 75 | D-spec | (none) | Materials and compounds | Tread base 2
A_PCR | 75 | D-spec | (none) | Materials and compounds | Tread cap
A_PCR | 75 | D-spec | (none) | Materials and compounds | Tread cap 2
A_PCR | 75 | D-spec | (none) | Materials and compounds | Tread wingtip
A_PCR | 75 | D-spec | (none) | Materials and compounds | White sidewall
A_PCR | 75 | D-spec | (none) | Parent segment | A-dia
A_PCR | 75 | D-spec | (none) | Parent segment | Bead type
A_PCR | 75 | D-spec | (none) | Parent segment | Cavity type
A_PCR | 75 | D-spec | (none) | Parent segment | D-dia
A_PCR | 75 | D-spec | (none) | Parent segment | E
A_PCR | 75 | D-spec | (none) | Parent segment | E(Percentage)
A_PCR | 75 | D-spec | (none) | Parent segment | M.B.W.
A_PCR | 75 | D-spec | (none) | Parent segment | N-dia
A_PCR | 75 | D-spec | (none) | Parent segment | Section width
A_PCR | 75 | D-spec | (none) | Parent segment | Sidewall type
A_PCR | 75 | D-spec | (none) | Parent segment | Size
A_PCR | 75 | D-spec | (none) | Parent segment | Tread type
A_PCR | 75 | D-spec | (none) | Proposed Curing Settings | Nitrogen bladder pressure | bar
A_PCR | 75 | D-spec | (none) | Proposed Curing Settings | Nitrogen duration time | min
A_PCR | 75 | D-spec | (none) | Proposed Curing Settings | Post cure inflation
A_PCR | 75 | D-spec | (none) | Proposed Curing Settings | Segment temperature | °C
A_PCR | 75 | D-spec | (none) | Proposed Curing Settings | Sidewallring temperature | °C
A_PCR | 75 | D-spec | (none) | Proposed Curing Settings | Steam bladder pressure | bar
A_PCR | 75 | D-spec | (none) | Proposed Curing Settings | Steam duration time | min
A_PCR | 75 | D-spec | (none) | Proposed Curing Settings | Total time | min
A_PCR | 75 | D-spec | (none) | Proposed Dedicated Curing Tooling | Beadring specification
A_PCR | 75 | D-spec | (none) | Proposed Dedicated Curing Tooling | Segment number
A_PCR | 75 | D-spec | (none) | Proposed Dedicated Curing Tooling | Sidewall ring number
A_PCR | 75 | D-spec | (none) | Proposed Green Profiles | Run flat insert
A_PCR | 75 | D-spec | (none) | Proposed Green Profiles | Sidewall
A_PCR | 75 | D-spec | (none) | Proposed Green Profiles | Tread
A_PCR | 75 | D-spec | (none) | Tread grooves | Groove 1 angle inner side | °
A_PCR | 75 | D-spec | (none) | Tread grooves | Groove 1 angle outer side | °
A_PCR | 75 | D-spec | (none) | Tread grooves | Groove 1 depth | mm
A_PCR | 75 | D-spec | (none) | Tread grooves | Groove 1 position | mm
A_PCR | 75 | D-spec | (none) | Tread grooves | Groove 1 rad/cham inner side | mm
A_PCR | 75 | D-spec | (none) | Tread grooves | Groove 1 rad/cham outer side | mm
A_PCR | 75 | D-spec | (none) | Tread grooves | Groove 1 width | mm
A_PCR | 75 | D-spec | (none) | Tread grooves | Groove 2 angle inner side | °
A_PCR | 75 | D-spec | (none) | Tread grooves | Groove 2 angle outer side | °
A_PCR | 75 | D-spec | (none) | Tread grooves | Groove 2 depth | mm
A_PCR | 75 | D-spec | (none) | Tread grooves | Groove 2 position | mm
A_PCR | 75 | D-spec | (none) | Tread grooves | Groove 2 rad/cham inner side | mm
A_PCR | 75 | D-spec | (none) | Tread grooves | Groove 2 rad/cham outer side | mm
A_PCR | 75 | D-spec | (none) | Tread grooves | Groove 2 width | mm
A_PCR | 75 | D-spec | (none) | Tread grooves | Groove 3 angle inner side | °
A_PCR | 75 | D-spec | (none) | Tread grooves | Groove 3 angle outer side | °
A_PCR | 75 | D-spec | (none) | Tread grooves | Groove 3 depth | mm
A_PCR | 75 | D-spec | (none) | Tread grooves | Groove 3 position | mm
A_PCR | 75 | D-spec | (none) | Tread grooves | Groove 3 rad/cham inner side | mm
A_PCR | 75 | D-spec | (none) | Tread grooves | Groove 3 rad/cham outer side | mm
A_PCR | 75 | D-spec | (none) | Tread grooves | Groove 3 width | mm
A_PCR | 75 | D-spec | (none) | Tread grooves | Groove 4 angle inner side | °
A_PCR | 75 | D-spec | (none) | Tread grooves | Groove 4 angle outer side | °
A_PCR | 75 | D-spec | (none) | Tread grooves | Groove 4 depth | mm
A_PCR | 75 | D-spec | (none) | Tread grooves | Groove 4 position | mm
A_PCR | 75 | D-spec | (none) | Tread grooves | Groove 4 rad/cham inner side | mm
A_PCR | 75 | D-spec | (none) | Tread grooves | Groove 4 rad/cham outer side | mm
A_PCR | 75 | D-spec | (none) | Tread grooves | Groove 4 width | mm
A_PCR | 75 | D-spec | (none) | Tread grooves | Groove 5 angle inner side | °
A_PCR | 75 | D-spec | (none) | Tread grooves | Groove 5 angle outer side | °
A_PCR | 75 | D-spec | (none) | Tread grooves | Groove 5 depth | mm
A_PCR | 75 | D-spec | (none) | Tread grooves | Groove 5 position | mm
A_PCR | 75 | D-spec | (none) | Tread grooves | Groove 5 rad/cham inner side | mm
A_PCR | 75 | D-spec | (none) | Tread grooves | Groove 5 rad/cham outer side | mm
A_PCR | 75 | D-spec | (none) | Tread grooves | Groove 5 width | mm
A_PCR | 75 | D-spec | (none) | Tread grooves | Groove amount
A_PCR | 75 | General information | (none) | Certification | CCC A068723 engraved
A_PCR | 75 | General information | (none) | Certification | CCC mandatory
A_PCR | 75 | General information | (none) | Certification | ECE R117
A_PCR | 75 | General information | (none) | Certification | ECE R30 / R54
A_PCR | 75 | General information | (none) | Certification | GSO certified
A_PCR | 75 | General information | (none) | Certification | ISI CM/L-4034946 engraved
A_PCR | 75 | General information | (none) | Certification | Inmetro 200 engraved
A_PCR | 75 | General information | (none) | ETRTO properties | ETRTO diameter | mm
A_PCR | 75 | General information | (none) | ETRTO properties | ETRTO infl pressure | kPa
A_PCR | 75 | General information | (none) | ETRTO properties | ETRTO load capacity | kg
A_PCR | 75 | General information | (none) | ETRTO properties | ETRTO max load axle | kg
A_PCR | 75 | General information | (none) | ETRTO properties | ETRTO rimwidth | A_PCR 75 General information (none) ETRTO properties ETRTO section width mm A_PCR 75 General information (none) General tyre characteristics Asymmetric A_PCR 75 General information (none) General tyre characteristics Brand A_PCR 75 General information (none) General tyre characteristics Category A_PCR 75 General information (none) General tyre characteristics DOT marking A_PCR 75 General information (none) General tyre characteristics Directional A_PCR 75 General information (none) General tyre characteristics ET (Extra tread) A_PCR 75 General information (none) General tyre characteristics Ice indication A_PCR 75 General information (none) General tyre characteristics Inside / outside marking A_PCR 75 General information (none) General tyre characteristics LT A_PCR 75 General information (none) General tyre characteristics Load index class A_PCR 75 General information (none) General tyre characteristics ML (Mining and Logging) A_PCR 75 General information (none) General tyre characteristics MPT (Multi purpose truck) A_PCR 75 General information (none) General tyre characteristics Machine type A_PCR 75 General information (none) General tyre characteristics Manufacture date code A_PCR 75 General information (none) General tyre characteristics Mold reference number A_PCR 75 General information (none) General tyre characteristics POR (Professional off road) A_PCR 75 General information (none) General tyre characteristics Ply A_PCR 75 General information (none) General tyre characteristics Ply construction A_PCR 75 General information (none) General tyre characteristics Productline A_PCR 75 General information (none) General tyre characteristics Re-groovable A_PCR 75 General information (none) General tyre characteristics Rim protector A_PCR 75 General information (none) General tyre characteristics Runflat A_PCR 75 General information (none) General tyre characteristics SUV A_PCR 75 General information (none) General tyre characteristics Safety warning A_PCR 75 General information (none) General tyre characteristics Structure A_PCR 75 General information (none) General tyre characteristics Traction marking A_PCR 75 General information (none) General tyre characteristics Tread Wear Indicator (TWI) A_PCR 75 General information (none) General tyre characteristics Tubetype/tubeless A_PCR 75 General information (none) General tyre characteristics Tyre class A_PCR 75 General information (none) General tyre characteristics Tyre construction A_PCR 75 General information (none) General tyre characteristics Tyre standard A_PCR 75 General information (none) General tyre characteristics Vmax Y (km/h) A_PCR 75 General information (none) General tyre characteristics Winter indication A_PCR 75 General information (none) Sidewall designation DOT Manufacturers Code A_PCR 75 General information (none) Sidewall designation DOT Plant Code A_PCR 75 General information (none) Sidewall designation E-appr. code (S/W/R) A_PCR 75 General information (none) Sidewall designation E-approval code A_PCR 75 General information (none) Sidewall designation Load range A_PCR 75 General information (none) Sidewall designation Made in A_PCR 75 General information (none) Sidewall designation Max. load A_PCR 75 General information (none) Sidewall designation Max. load (dual) A_PCR 75 General information (none) Sidewall designation Max. pressure kPa A_PCR 75 General information (none) Sidewall designation OEM approval A_PCR 75 General information (none) Sidewall designation Plies sidewall A_PCR 75 General information (none) Sidewall designation Plies tread A_PCR 75 General information (none) Sidewall designation Quality grading A_PCR 75 General information (none) Sidewall designation Size designation A_PCR 75 General information (none) Size Alternate size designation A_PCR 75 General information (none) Size Aspect ratio A_PCR 75 General information (none) Size Building method A_PCR 75 General information (none) Size Load index A_PCR 75 General information (none) Size Load index (dual) A_PCR 75 General information (none) Size Ply rating A_PCR 75 General information (none) Size Productlinecode A_PCR 75 General information (none) Size Rimcode A_PCR 75 General information (none) Size Section width A_PCR 75 General information (none) Size Speed index A_PCR 75 General information (none) Slugs / inserts SLUG S01 Press number A_PCR 75 General information (none) Slugs / inserts SLUG S13 CCC A_PCR 75 General information (none) Slugs / inserts SLUG S14 INMETRO A_PCR 75 General information (none) Slugs / inserts SLUG S17 SNI A_PCR 75 General information (none) Slugs / inserts SLUG S18 ISI A_PCR 75 General information (none) Slugs / inserts SLUG S20 SPEED INDEX LOAD INDEX A_PCR 75 General information (none) Slugs / inserts SLUG S21 MAX LOAD / PRESSURE A_PCR 75 General information (none) Slugs / inserts SLUG S22 CONSTRUCTION A_PCR 75 General information (none) Slugs / inserts SLUG S23 RADIAL TUBELESS EXTRA LOAD A_PCR 75 General information (none) Slugs / inserts SLUG S24 RADIAL TUBELESS A_PCR 75 General information (none) Slugs / inserts SLUG S25 RADIAL TUBETYPE A_PCR 75 General information (none) Slugs / inserts SLUG S28 M+S A_PCR 75 General information (none) Slugs / inserts SLUG S29 TRACTION A_PCR 75 General information (none) Slugs / inserts SLUG S3 E4-30R number A_PCR 75 General information (none) Slugs / inserts SLUG S32 MADE IN A_PCR 75 General information (none) Slugs / inserts SLUG S33 DOT PLANT A_PCR 75 General information (none) Slugs / inserts SLUG S34 DOT MANUFACTURER A_PCR 75 General information (none) Slugs / inserts SLUG S35 DOT PLANT & MANUFACTURER A_PCR 75 General information (none) Slugs / inserts SLUG S36 PR RATING A_PCR 75 General information (none) Slugs / inserts SLUG S37 LT A_PCR 75 General information (none) Slugs / inserts SLUG S38 BPS A_PCR 75 General information (none) Slugs / inserts SLUG S39 MAX LOAD / PRESSURE A_PCR 75 General information (none) Slugs / inserts SLUG S40 TEST INFLATION PRESSURE A_PCR 75 General information (none) Slugs / inserts SLUG S41 LOAD/SPEED INDEX COMMERCIAL A_PCR 75 General information (none) Slugs / inserts SLUG S42 LOAD RANGE A_PCR 75 General information (none) Slugs / inserts SLUG S43 UTQG TREADWEAR A_PCR 75 General information (none) Slugs / inserts SLUG S44 UTQG TRACTION A_PCR 75 General information (none) Slugs / inserts SLUG S45 UTQG TEMPERATURE A_PCR 75 General information (none) Slugs / inserts SLUG S46 ALPINE A_PCR 75 General information (none) Slugs / inserts SLUG S47 Week number A_PCR 75 General information (none) Test settings A dimension mm A_PCR 75 General information (none) Test settings Rimwidth testing
A_PCR | 75 | General information | (none) | Test settings | h_sidewall | mm
A_PCR | 75 | General information | (none) | Test settings | p_max testing | kPa
A_PCR | 75 | General information | (none) | VR approved rimwidth | ETRTO LSL -0.5
A_PCR | 75 | General information | (none) | VR approved rimwidth | ETRTO USL +0.5
A_PCR | 75 | Industrialization | (none) | Industrialization | Mould
A_PCR | 75 | Industrialization | (none) | Industrialization | Sidewall
A_PCR | 75 | Industrialization | (none) | Quality targets | Warehouse yield target | %
A_PCR | 75 | Industrialization | (none) | Quality targets | Yield OEM | %
A_PCR | 75 | Industrialization | (none) | Quality targets | Yield target | %
A_PCR | 75 | Industrialization | (none) | default property group | QR3 release based upon trial
A_PCR | 75 | Industrialization | (none) | default property group | Reason for delay QR3
A_PCR | 75 | Industrialization | (none) | default property group | Reason for delay QR4
A_PCR | 75 | Industrialization | (none) | default property group | Reason for delay QR5
A_PCR | 75 | Industrialization | (none) | default property group | Target SOP date
A_PCR | 75 | Industrialization | (none) | default property group | Target stock level SOS
A_PCR | 75 | Labels and certification | (none) | Certification | Brasil certificate (Inmetro)
A_PCR | 75 | Labels and certification | (none) | Certification | China certificate (CCC)
A_PCR | 75 | Labels and certification | (none) | Certification | Colombia (SGS registration)
A_PCR | 75 | Labels and certification | (none) | Certification | ECE R117
A_PCR | 75 | Labels and certification | (none) | Certification | ECE R30 / R54
A_PCR | 75 | Labels and certification | (none) | Certification | Finland certificate (TRAFI)
A_PCR | 75 | Labels and certification | (none) | Certification | India certificate (BIS)
A_PCR | 75 | Labels and certification | (none) | Certification | Indonesia certificate (SNI)
A_PCR | 75 | Labels and certification | (none) | Certification | LATU (Uruguay)
A_PCR | 75 | Labels and certification | (none) | Certification | Middle East certificate (GSO)
A_PCR | 75 | Labels and certification | (none) | Certification | NOM (Mexico)
A_PCR | 75 | Labels and certification | (none) | Certification | Nigeria certificate (SONCAP)
A_PCR | 75 | Labels and certification | (none) | Certification | PVoC (Kenya)
A_PCR | 75 | Labels and certification | (none) | Certification | PVoC (Tanzania)
A_PCR | 75 | Labels and certification | (none) | Certification | PVoC (Uganda)
A_PCR | 75 | Labels and certification | (none) | Certification | Philipinnes certificate (PBS)
A_PCR | 75 | Labels and certification | (none) | Certification | Saudi Arabia certificate (SASO)
A_PCR | 75 | Labels and certification | (none) | Certification | Taiwan certificate (VSCC)
A_PCR | 75 | Labels and certification | (none) | Label approval | ECE Noise labeling
A_PCR | 75 | Labels and certification | (none) | Label approval | ECE Rolling resistance Labeling
A_PCR | 75 | Labels and certification | (none) | Label approval | ECE Wet Grip labeling (trailer)
A_PCR | 75 | Labels and certification | (none) | Label approval | ECE Wet Grip labeling (vehicle)
A_PCR | 75 | Labels and certification | (none) | Labels Noise | Brasil
A_PCR | 75 | Labels and certification | (none) | Labels Noise | EPREL EU Label
A_PCR | 75 | Labels and certification | (none) | Labels Noise | Europe
A_PCR | 75 | Labels and certification | (none) | Labels Rolling resistance | Brasil
A_PCR | 75 | Labels and certification | (none) | Labels Rolling resistance | EPREL EU Label
A_PCR | 75 | Labels and certification | (none) | Labels Rolling resistance | Europe
A_PCR | 75 | Labels and certification | (none) | Labels Rolling resistance | GSO
A_PCR | 75 | Labels and certification | (none) | Labels Rolling resistance | Korea
A_PCR | 75 | Labels and certification | (none) | Labels Rolling resistance | SASO
A_PCR | 75 | Labels and certification | (none) | Labels Wet grip | Brasil
A_PCR | 75 | Labels and certification | (none) | Labels Wet grip | EPREL EU Label
A_PCR | 75 | Labels and certification | (none) | Labels Wet grip | Europe
A_PCR | 75 | Labels and certification | (none) | Labels Wet grip | GSO
A_PCR | 75 | Labels and certification | (none) | Labels Wet grip | Korea
A_PCR | 75 | Labels and certification | (none) | Labels Wet grip | SASO
A_PCR | 75 | Labels and certification | (none) | Quality grading UTQG | Temperature
A_PCR | 75 | Labels and certification | (none) | Quality grading UTQG | Traction
A_PCR | 75 | Labels and certification | (none) | Quality grading UTQG | Tread wear
A_PCR | 75 | Marketing characteristics | (none) | Invoice description | Invoice description proposal
A_PCR | 75 | PAC | (none) | PAC indoor testing | Apollo Bead comp, minimum at +0.38 | daN
A_PCR | 75 | PAC | (none) | PAC indoor testing | Apollo Bead comp, minimum at -0.29 | daN
A_PCR | 75 | PAC | (none) | PAC indoor testing | Apollo Burst pressure | bar
A_PCR | 75 | PAC | (none) | PAC indoor testing | Apollo Electrical Resistance | MOhm
A_PCR | 75 | PAC | (none) | PAC indoor testing | Apollo High Speed (extended version of ECE R30) | min
A_PCR | 75 | PAC | (none) | PAC indoor testing | Apollo High speed 2 degrees Camber | min
A_PCR | 75 | PAC | (none) | PAC indoor testing | Apollo High speed 3 degrees Camber (V2.1) | min
A_PCR | 75 | PAC | (none) | PAC indoor testing | Apollo High speed 3 degrees Camber (old) | min
A_PCR | 75 | PAC | (none) | PAC indoor testing | Apollo Long term endurance (PCR) | km
A_PCR | 75 | PAC | (none) | PAC indoor testing | Apollo Long term endurance (failures)
A_PCR | 75 | PAC | (none) | PAC indoor testing | Apollo Long term endurance C2 (Belt) | hours
A_PCR | 75 | PAC | (none) | PAC indoor testing | Apollo Long term endurance C2 (failures)
A_PCR | 75 | PAC | (none) | PAC indoor testing | Apollo pop-up pressure | kPa
A_PCR | 75 | PAC | (none) | PAC indoor testing | BIS Bead Unseating | N
A_PCR | 75 | PAC | (none) | PAC indoor testing | BIS Endurance | hours
A_PCR | 75 | PAC | (none) | PAC indoor testing | BIS Endurance (diameter differences) | %
A_PCR | 75 | PAC | (none) | PAC indoor testing | BIS Endurance (failures) | pcs
A_PCR | 75 | PAC | (none) | PAC indoor testing | BIS Load/Speed performance test | min
A_PCR | 75 | PAC | (none) | PAC indoor testing | BIS Load/Speed performance test (diameter differences) | %
A_PCR | 75 | PAC | (none) | PAC indoor testing | BIS Load/Speed performance test (failures) | pcs
A_PCR | 75 | PAC | (none) | PAC indoor testing | BIS Tyre Strength | Ncm
A_PCR | 75 | PAC | (none) | PAC indoor testing | BIS Tyre Strength max | Ncm
A_PCR | 75 | PAC | (none) | PAC indoor testing | CCC Bead Unseating | N
A_PCR | 75 | PAC | (none) | PAC indoor testing | CCC Endurance | hours
A_PCR | 75 | PAC | (none) | PAC indoor testing | CCC Endurance (failures) | pcs
A_PCR | 75 | PAC | (none) | PAC indoor testing | CCC Endurance (pressure check) | %
A_PCR | 75 | PAC | (none) | PAC indoor testing | CCC Endurance low pressure | hours
A_PCR | 75 | PAC | (none) | PAC indoor testing | CCC Endurance low pressure (failures) | pcs
A_PCR | 75 | PAC | (none) | PAC indoor testing | CCC Endurance low pressure (pressure check) | %
A_PCR | 75 | PAC | (none) | PAC indoor testing | CCC High Speed | min
A_PCR | 75 | PAC | (none) | PAC indoor testing | CCC High Speed (failures) | pcs
A_PCR | 75 | PAC | (none) | PAC indoor testing | CCC High Speed (pressure check) | %
A_PCR | 75 | PAC | (none) | PAC indoor testing | CCC Tyre Strength | Ncm
A_PCR | 75 | PAC | (none) | PAC indoor testing | CCC Tyre Strength max | Ncm
A_PCR | 75 | PAC | (none) | PAC indoor testing | Cut section analysis
A_PCR | 75 | PAC | (none) | PAC indoor testing | ECE / Inmetro Load speed performance test | min
A_PCR | 75 | PAC | (none) | PAC indoor testing | ECE / Inmetro Load speed performance test (Diameter diff.) | %
A_PCR | 75 | PAC | (none) | PAC indoor testing | ECE / Inmetro Load speed performance test (failures)
A_PCR | 75 | PAC | (none) | PAC indoor testing | ECE Rolling resistance Labeling | kg/ton
A_PCR | 75 | PAC | (none) | PAC indoor testing | FMVSS Bead Unseating | N
A_PCR | 75 | PAC | (none) | PAC indoor testing | FMVSS Endurance | hours
A_PCR | 75 | PAC | (none) | PAC indoor testing | FMVSS Endurance (failures) | pcs
A_PCR | 75 | PAC | (none) | PAC indoor testing | FMVSS Endurance (pressure check) | %
A_PCR | 75 | PAC | (none) | PAC indoor testing | FMVSS Endurance low pressure | hours
A_PCR | 75 | PAC | (none) | PAC indoor testing | FMVSS Endurance low pressure (failures) | pcs
A_PCR | 75 | PAC | (none) | PAC indoor testing | FMVSS Endurance low pressure (pressure check) | %
A_PCR | 75 | PAC | (none) | PAC indoor testing | FMVSS High Speed | min
A_PCR | 75 | PAC | (none) | PAC indoor testing | FMVSS High Speed (failures) | pcs
A_PCR | 75 | PAC | (none) | PAC indoor testing | FMVSS High Speed (pressure check) | %
A_PCR | 75 | PAC | (none) | PAC indoor testing | FMVSS Tyre Strength | Ncm
A_PCR | 75 | PAC | (none) | PAC indoor testing | FMVSS Tyre Strength max | Ncm
A_PCR | 75 | PAC | (none) | PAC indoor testing | GSO Bead Unseating | N
A_PCR | 75 | PAC | (none) | PAC indoor testing | GSO Endurance | hours
A_PCR | 75 | PAC | (none) | PAC indoor testing | GSO Endurance (failures) | pcs
A_PCR | 75 | PAC | (none) | PAC indoor testing | GSO Endurance (pressure check) | %
A_PCR | 75 | PAC | (none) | PAC indoor testing | GSO High Speed Performance | min
A_PCR | 75 | PAC | (none) | PAC indoor testing | GSO High Speed Performance (failures) | pcs
A_PCR | 75 | PAC | (none) | PAC indoor testing | GSO High Speed Performance (pressure check) | %
A_PCR | 75 | PAC | (none) | PAC indoor testing | GSO Tyre Strength (PET) | Ncm
A_PCR | 75 | PAC | (none) | PAC indoor testing | GSO Tyre Strength (Rayon) | Ncm
A_PCR | 75 | PAC | (none) | PAC indoor testing | GSO Tyre Strength max (PET) | Ncm
A_PCR | 75 | PAC | (none) | PAC indoor testing | GSO Tyre Strength max (Rayon) | Ncm
A_PCR | 75 | PAC | (none) | PAC indoor testing | SNI Bead Unseating | N
A_PCR | 75 | PAC | (none) | PAC indoor testing | SNI Endurance | hours
A_PCR | 75 | PAC | (none) | PAC indoor testing | SNI Endurance (failures) | pcs
A_PCR | 75 | PAC | (none) | PAC indoor testing | SNI Endurance low pressure | hours
A_PCR | 75 | PAC | (none) | PAC indoor testing | SNI Endurance low pressure (failures) | pcs
A_PCR | 75 | PAC | (none) | PAC indoor testing | SNI High Speed | min
A_PCR | 75 | PAC | (none) | PAC indoor testing | SNI High Speed (diameter difference) | %
A_PCR | 75 | PAC | (none) | PAC indoor testing | SNI High Speed (failures) | pcs
A_PCR | 75 | PAC | (none) | PAC indoor testing | SNI Tyre Strength | Ncm
A_PCR | 75 | PAC | (none) | PAC indoor testing | SNI Tyre Strength max | Ncm
A_PCR | 75 | PAC | (none) | PAC indoor testing | Tread Wear Indicator (TWI) | mm
A_PCR | 75 | PAC | (none) | PAC indoor testing | Tyre diameter | mm
A_PCR | 75 | PAC | (none) | PAC indoor testing | Tyre weight | kg
A_PCR | 75 | PAC | (none) | PAC indoor testing | Tyre width (average) | mm
A_PCR | 75 | PAC | (none) | PAC indoor testing | Tyre width (max) | mm
A_PCR | 75 | PAC | (none) | PAC indoor testing | UTQG High Speed Temperature Resistance | min
A_PCR | 75 | PAC | (none) | PAC outdoor testing | ECE Noise labeling | dB(A)
A_PCR | 75 | PAC | (none) | PAC outdoor testing | ECE Snowflake R117 | %
A_PCR | 75 | PAC | (none) | PAC outdoor testing | ECE Wet Grip labeling (trailer) | %
A_PCR | 75 | PAC | (none) | PAC outdoor testing | ECE Wet Grip labeling (vehicle) | %
A_PCR | 75 | PAC | (none) | PAC outdoor testing | Ice Grip Performance | %
A_PCR | 75 | Processing | SPMO1 | Studding Recipe | Pressure | bar
A_PCR | 75 | Processing | SPMO1 | Studding Recipe | Radius
A_PCR | 75 | Processing | SPMO1 | Studding Recipe | Rotation direction
A_PCR | 75 | Processing | SPMO1 | Studding Recipe | Scene camera 0
A_PCR | 75 | Processing | SPMO1 | Studding Recipe | Starting point
A_PCR | 75 | Processing | SPMO1 | Y-axis | Y-axis height
A_PCR | 75 | Processing | SPMO1 | Y-axis | Y-axis speed
A_PCR | 75 | Processing | SPMO1 | default property group | Recipe no.
A_PCR | 75 | Processing | UNIFE: UNIFORMITY MACHINE 5, 6 en 7 | default property group | volgnummer
A_PCR | 75 | Processing | SPMO1 | default property group | volgnummer
A_PCR | 75 | Processing | UNIFC: UNIFORMITY MACHINE 1 | default property group | volgnummer
A_PCR | 75 | Processing | UNIFH: UNIFORMITY MACHINE 1,5,6 en 7 | default property group | volgnummer
A_PCR | 75 | Processing | RONTC: BEIDE RONTGENBOX | default property group | volgnummer
A_PCR | 75 | Processing | RONTB: RONTGENBOX 2 | default property group | volgnummer
A_PCR | 75 | Processing | UNIFG: UNIFORMITY MACHINE 7 | default property group | volgnummer
A_PCR | 75 | Processing | TRIMM: TRIMMACHINE | default property group | volgnummer
A_PCR | 75 | Processing Gyongyoshalasz | General | Final Finish Testing Parameters | Bead seat width | mm
A_PCR | 75 | Processing Gyongyoshalasz | General | Final Finish Testing Parameters | Cycle time UF and geometry (CW&CCW) | s
A_PCR | 75 | Processing Gyongyoshalasz | General | Final Finish Testing Parameters | Cycle time UF and geometry (CW) | s
A_PCR | 75 | Processing Gyongyoshalasz | General | Final Finish Testing Parameters | Cycle time UF, geometry and unbalance (CW&CCW) | s
A_PCR | 75 | Processing Gyongyoshalasz | General | Final Finish Testing Parameters | Frequency sampling tyre geometry | pcs
A_PCR | 75 | Processing Gyongyoshalasz | General | Final Finish Testing Parameters | Inflation pressure (Force variation) | bar
A_PCR | 75 | Processing Gyongyoshalasz | General | Final Finish Testing Parameters | Inflation pressure (Geometry) | bar
A_PCR | 75 | Processing Gyongyoshalasz | General | Final Finish Testing Parameters | Inflation pressure (Unbalance) | bar
A_PCR | 75 | Processing Gyongyoshalasz | General | Final Finish Testing Parameters | Load | kg
A_PCR | 75 | Processing Gyongyoshalasz | General | Final Finish Testing Parameters | Lubing soap mix ratio | %
A_PCR | 75 | Processing Gyongyoshalasz | General | Final Finish Testing Parameters | Lubing time | s
A_PCR | 75 | Processing Gyongyoshalasz | General | Final Finish Testing Parameters | Pressure pre-Inflation | bar
A_PCR | 75 | Processing Gyongyoshalasz | General | Final Finish Testing Parameters | Revolutions Force variation | rpm
A_PCR | 75 | Processing Gyongyoshalasz | General | Final Finish Testing Parameters | Revolutions Geometry | rpm
A_PCR | 75 | Processing Gyongyoshalasz | General | Final Finish Testing Parameters | Revolutions Unbalancing | rpm
A_PCR | 75 | Processing Gyongyoshalasz | General | Final Finish Testing Parameters | Rimwidth | Inch
A_PCR | 75 | Processing Gyongyoshalasz | General | Final Finish Testing Parameters | Stabilization time CCW direction | s
A_PCR | 75 | Processing Gyongyoshalasz | General | Final Finish Testing Parameters | Stabilization time CW direction | s
A_PCR | 75 | Processing Gyongyoshalasz | General | Final Finish Testing Parameters | Temperature marking head | °C
A_PCR | 75 | Processing Gyongyoshalasz | General | Final Finish Testing Parameters 2 | Test direction (Force variation
A_PCR | 75 | Processing Gyongyoshalasz | General | Final Finish Testing Parameters 2 | Test direction (Geometry)
A_PCR | 75 | Processing Gyongyoshalasz | General | Final Finish Testing Parameters 2 | Test direction (Unbalancing)
A_PCR | 75 | Processing Gyongyoshalasz | General | Marking RFH1 result | Color symbol
A_PCR | 75 | Processing Gyongyoshalasz | General | Marking RFH1 result | Diameter symbol | mm
A_PCR | 75 | Processing Gyongyoshalasz | General | Marking RFH1 result | Form symbol
A_PCR | 75 | Processing Gyongyoshalasz | General | Marking unbalance result | Color symbol
A_PCR | 75 | Processing Gyongyoshalasz | General | Marking unbalance result | Diameter symbol | mm
A_PCR | 75 | Processing Gyongyoshalasz | General | Marking unbalance result | Form symbol
A_PCR | 75 | Processing Gyongyoshalasz | PVIS: TYRE VISUAL INSPECTION STATION | default property group | Recipe no.
A_PCR | 75 | Processing Gyongyoshalasz | TPALL: Tyre palletizing unit | default property group | Recipe no.
A_PCR | 75 | Processing Gyongyoshalasz | PTUB: PCR Tyre uniformity machine group | default property group | Recipe no.
A_PCR | 75 | Processing Gyongyoshalasz | TPALL: Tyre palletizing unit | default property group | volgnummer
A_PCR | 75 | Processing Gyongyoshalasz | PTUB: PCR Tyre uniformity machine group | default property group | volgnummer
A_PCR | 75 | Processing Gyongyoshalasz | PVIS: TYRE VISUAL INSPECTION STATION | default property group | volgnummer
A_PCR | 75 | Properties | (none) | Geometric tyre measurement | Bulge | mm
A_PCR | 75 | Properties | (none) | Geometric tyre measurement | Indentations | mm
A_PCR | 75 | Properties | (none) | Geometric tyre measurement | Lateral runout | mm
A_PCR | 75 | Properties | (none) | Geometric tyre measurement | Radial runout | mm
A_PCR | 75 | Properties | (none) | Geometric tyre measurement | Unbalance dynamic | mm
A_PCR | 75 | Properties | (none) | Geometric tyre measurement | Unbalance static | mm
A_PCR | 75 | Properties | (none) | Indoor testing | Apollo Bead comp, minimum at +0.38 | daN
A_PCR | 75 | Properties | (none) | Indoor testing | Apollo Bead comp, minimum at -0.29 | daN
A_PCR | 75 | Properties | (none) | Indoor testing | Apollo Burst pressure | bar
A_PCR | 75 | Properties | (none) | Indoor testing | Apollo Electrical Resistance | MOhm
A_PCR | 75 | Properties | (none) | Indoor testing | Apollo High Speed (extended version of ECE R30) | min
A_PCR | 75 | Properties | (none) | Indoor testing | Apollo High speed 2 degrees Camber | min
A_PCR | 75 | Properties | (none) | Indoor testing | Apollo High speed 3 degrees Camber (V2.1) | min
A_PCR | 75 | Properties | (none) | Indoor testing | Apollo High speed 3 degrees Camber (old) | min
A_PCR | 75 | Properties | (none) | Indoor testing | BIS Bead Unseating | N
A_PCR | 75 | Properties | (none) | Indoor testing | BIS Endurance | hours
A_PCR | 75 | Properties | (none) | Indoor testing | BIS Endurance (diameter differences) | %
A_PCR | 75 | Properties | (none) | Indoor testing | BIS Endurance (failures) | pcs
A_PCR | 75 | Properties | (none) | Indoor testing | BIS Load/Speed performance test | min
A_PCR | 75 | Properties | (none) | Indoor testing | BIS Load/Speed performance test (diameter differences) | %
A_PCR | 75 | Properties | (none) | Indoor testing | BIS Load/Speed performance test (failures) | pcs
A_PCR | 75 | Properties | (none) | Indoor testing | BIS Tyre Strength | Ncm
A_PCR | 75 | Properties | (none) | Indoor testing | BIS Tyre Strength max | Ncm
A_PCR | 75 | Properties | (none) | Indoor testing | CCC Bead Unseating | N
A_PCR | 75 | Properties | (none) | Indoor testing | CCC Endurance | hours
A_PCR | 75 | Properties | (none) | Indoor testing | CCC Endurance (failures) | pcs
A_PCR | 75 | Properties | (none) | Indoor testing | CCC Endurance (pressure check) | %
A_PCR | 75 | Properties | (none) | Indoor testing | CCC Endurance low pressure | hours
A_PCR | 75 | Properties | (none) | Indoor testing | CCC Endurance low pressure (failures) | pcs
A_PCR | 75 | Properties | (none) | Indoor testing | CCC Endurance low pressure (pressure check) | %
A_PCR | 75 | Properties | (none) | Indoor testing | CCC High Speed | min
A_PCR | 75 | Properties | (none) | Indoor testing | CCC High Speed (failures) | pcs
A_PCR | 75 | Properties | (none) | Indoor testing | CCC High Speed (pressure check) | %
A_PCR | 75 | Properties | (none) | Indoor testing | CCC Tyre Strength | Ncm
A_PCR | 75 | Properties | (none) | Indoor testing | CCC Tyre Strength max | Ncm
A_PCR | 75 | Properties | (none) | Indoor testing | Cut section analysis
A_PCR | 75 | Properties | (none) | Indoor testing | ECE / Inmetro Load speed performance test | min
A_PCR | 75 | Properties | (none) | Indoor testing | ECE / Inmetro Load speed performance test (Diameter diff.) | %
A_PCR | 75 | Properties | (none) | Indoor testing | ECE / Inmetro Load speed performance test (failures)
A_PCR | 75 | Properties | (none) | Indoor testing | ECE Rolling resistance Labeling | kg/ton
A_PCR | 75 | Properties | (none) | Indoor testing | FMVSS Bead Unseating | N
A_PCR | 75 | Properties | (none) | Indoor testing | FMVSS Endurance | hours
A_PCR | 75 | Properties | (none) | Indoor testing | FMVSS Endurance (failures) | pcs
A_PCR | 75 | Properties | (none) | Indoor testing | FMVSS Endurance (pressure check) | %
A_PCR | 75 | Properties | (none) | Indoor testing | FMVSS Endurance low pressure | hours
A_PCR | 75 | Properties | (none) | Indoor testing | FMVSS Endurance low pressure (failures) | pcs
A_PCR | 75 | Properties | (none) | Indoor testing | FMVSS Endurance low pressure (pressure check) | %
A_PCR | 75 | Properties | (none) | Indoor testing | FMVSS High Speed | min
A_PCR | 75 | Properties | (none) | Indoor testing | FMVSS High Speed (failures) | pcs
A_PCR | 75 | Properties | (none) | Indoor testing | FMVSS High Speed (pressure check) | %
A_PCR | 75 | Properties | (none) | Indoor testing | FMVSS Tyre Strength | Ncm
A_PCR | 75 | Properties | (none) | Indoor testing | FMVSS Tyre Strength max | Ncm
A_PCR | 75 | Properties | (none) | Indoor testing | GSO Bead Unseating | N
A_PCR | 75 | Properties | (none) | Indoor testing | GSO Endurance | hours
A_PCR | 75 | Properties | (none) | Indoor testing | GSO Endurance (failures) | pcs
A_PCR | 75 | Properties | (none) | Indoor testing | GSO Endurance (pressure check) | %
A_PCR | 75 | Properties | (none) | Indoor testing | GSO High Speed Performance | min
A_PCR | 75 | Properties | (none) | Indoor testing | GSO High Speed Performance (failures) | pcs
A_PCR | 75 | Properties | (none) | Indoor testing | GSO High Speed Performance (pressure check) | %
A_PCR | 75 | Properties | (none) | Indoor testing | GSO Tyre Strength (PET) | Ncm
A_PCR | 75 | Properties | (none) | Indoor testing | GSO Tyre Strength (Rayon) | Ncm
A_PCR | 75 | Properties | (none) | Indoor testing | GSO Tyre Strength max (PET) | Ncm
A_PCR | 75 | Properties | (none) | Indoor testing | GSO Tyre Strength max (Rayon) | Ncm
A_PCR | 75 | Properties | (none) | Indoor testing | SNI Bead Unseating | N
A_PCR | 75 | Properties | (none) | Indoor testing | SNI Endurance | hours
A_PCR | 75 | Properties | (none) | Indoor testing | SNI Endurance (failures) | pcs
A_PCR | 75 | Properties | (none) | Indoor testing | SNI Endurance low pressure | hours
A_PCR | 75 | Properties | (none) | Indoor testing | SNI Endurance low pressure (failures) | pcs
A_PCR | 75 | Properties | (none) | Indoor testing | SNI High Speed | min
A_PCR | 75 | Properties | (none) | Indoor testing | SNI High Speed (diameter difference) | %
A_PCR | 75 | Properties | (none) | Indoor testing | SNI High Speed (failures) | pcs
A_PCR | 75 | Properties | (none) | Indoor testing | SNI Tyre Strength | Ncm
A_PCR | 75 | Properties | (none) | Indoor testing | SNI Tyre Strength max | Ncm
A_PCR | 75 | Properties | (none) | Indoor testing | Tread Wear Indicator (TWI) | mm
A_PCR | 75 | Properties | (none) | Indoor testing | Tyre diameter | mm
A_PCR | 75 | Properties | (none) | Indoor testing | Tyre weight | kg
A_PCR | 75 | Properties | (none) | Indoor testing | Tyre width (average) | mm
A_PCR | 75 | Properties | (none) | Indoor testing | Tyre width (max) | mm
A_PCR | 75 | Properties | (none) | Indoor testing | UTQG High Speed Temperature Resistance | min
A_PCR | 75 | Properties | (none) | Outdoor testing | ECE Noise labeling | dB(A)
A_PCR | 75 | Properties | (none) | Outdoor testing | ECE Snowflake R117 | %
A_PCR | 75 | Properties | (none) | Outdoor testing | ECE Wet Grip labeling (trailer) | %
A_PCR | 75 | Properties | (none) | Outdoor testing | ECE Wet Grip labeling (vehicle) | %
A_PCR | 75 | Properties | (none) | Outdoor testing | Ice Grip Performance | %
A_PCR | 75 | Properties | (none) | Unbalance | Unbalance coupled | g
A_PCR | 75 | Properties | (none) | Unbalance | Unbalance dynamic | g
A_PCR | 75 | Properties | (none) | Unbalance | Unbalance static | g
A_PCR | 75 | Properties | (none) | Unbalance | Unbalance total | g
A_PCR | 75 | Properties | (none) | Uniformity | Conicity (Con) | N
A_PCR | 75 | Properties | (none) | Uniformity | Lateral force first harmonic (LFH1) | N
A_PCR | 75 | Properties | (none) | Uniformity | Lateral force variation (LFV) | N
A_PCR | 75 | Properties | (none) | Uniformity | Ply steer | N
A_PCR | 75 | Properties | (none) | Uniformity | Radial force 4-30 harmonic (RFH4-30) | N
A_PCR | 75 | Properties | (none) | Uniformity | Radial force first harmonic (RFH1) | N
A_PCR | 75 | Properties | (none) | Uniformity | Radial force second harmonic (RFH2) | N
A_PCR | 75 | Properties | (none) | Uniformity | Radial force variation (Rc) | N
A_PCR | 75 | Release plan | (none) | Certification testing | High speed R30/R54 and dimensions
A_PCR | 75 | Release plan | (none) | Certification testing | Noise R117 label
A_PCR | 75 | Release plan | (none) | Certification testing | Noise R117 label outsource
A_PCR | 75 | Release plan | (none) | Certification testing | Snowflake R117
A_PCR | 75 | Release plan | (none) | Certification testing | Wet Grip Car R117 label
A_PCR | 75 | Release plan | (none) | Certification testing | Wet Grip Car R117 label outsource
A_PCR | 75 | Release plan | (none) | Certification testing | Wet Grip Trailer R117 label
A_PCR | 75 | Release plan | (none) | Extended indoor testing | Apollo Burst pressure
A_PCR | 75 | Release plan | (none) | Extended indoor testing | Bead compression
A_PCR | 75 | Release plan | (none) | Extended indoor testing | Conductivity
A_PCR | 75 | Release plan | (none) | Extended indoor testing | FMVSS Bead Unseating
A_PCR | 75 | Release plan | (none) | Extended indoor testing | FMVSS High Speed 139
A_PCR | 75 | Release plan | (none) | Extended indoor testing | FMVSS Tyre Strength
A_PCR | 75 | Release plan | (none) | Extended indoor testing | High Speed UTQG temperature
A_PCR | 75 | Release plan | (none) | Mandatory indoor testing | Apollo High speed 2 degrees Camber
A_PCR | 75 | Release plan | (none) | Mandatory indoor testing | Cut section analysis
A_PCR | 75 | Release plan | (none) | Mandatory indoor testing | Endurance C2
A_PCR | 75 | Release plan | (none) | Mandatory indoor testing | Endurance closed development
A_PCR | 75 | Release plan | (none) | Mandatory indoor testing | High speed std
A_PCR | 75 | Release plan | (none) | Mandatory indoor testing | Rolling resistance
A_PCR | 75 | Release plan | (none) | Release tyre testing (BIS) | BIS Bead Unseating
A_PCR | 75 | Release plan | (none) | Release tyre testing (BIS) | BIS Endurance
A_PCR | 75 | Release plan | (none) | Release tyre testing (BIS) | BIS High Speed / Dimensions
A_PCR | 75 | Release plan | (none) | Release tyre testing (BIS) | BIS Tyre Strength
A_PCR | 75 | Release plan | (none) | Release tyre testing (CCC) | CCC Bead Unseating
A_PCR | 75 | Release plan | (none) | Release tyre testing (CCC) | CCC Endurance
A_PCR | 75 | Release plan | (none) | Release tyre testing (CCC) | CCC High Speed / Dimensions
A_PCR | 75 | Release plan | (none) | Release tyre testing (CCC) | CCC Tyre Strength
A_PCR | 75 | Release plan | (none) | Release tyre testing (GSO) | GSO Bead Unseating
A_PCR | 75 | Release plan | (none) | Release tyre testing (GSO) | GSO Endurance
A_PCR | 75 | Release plan | (none) | Release tyre testing (GSO) | GSO High Speed / Dimensions
A_PCR | 75 | Release plan | (none) | Release tyre testing (GSO) | GSO Tyre Strength
A_PCR | 75 | Release plan | (none) | Release tyre testing (SNI) | SNI Bead Unseating
A_PCR | 75 | Release plan | (none) | Release tyre testing (SNI) | SNI Endurance
A_PCR | 75 | Release plan | (none) | Release tyre testing (SNI) | SNI High Speed / Dimensions
A_PCR | 75 | Release plan | (none) | Release tyre testing (SNI) | SNI Tyre Strength
A_PCR | 75 | Release plan | (none) | Release tyre testing (VW) | Apollo High speed 3 degrees Camber (V2.1)
A_PCR | 75 | Release plan | (none) | Release tyre testing (VW) | Apollo High speed 3 degrees Camber (old)
A_PCR | 75 | SAP information | (none) | Aging SAP | Aging (Maximal)
A_PCR | 75 | SAP information | (none) | Aging SAP | Aging (minimal)
A_PCR | 75 | SAP information | (none) | SAP articlecode | Commercial DA article code
A_PCR | 75 | SAP information | (none) | SAP articlecode | Commercial article code
A_PCR | 75 | SAP information | (none) | SAP articlecode | Date of new SAP article code
A_PCR | 75 | SAP information | (none) | SAP information | Article group PG
A_PCR | 75 | SAP information | (none) | SAP information | QR phase
A_PCR | 75 | SAP information | (none) | default property group | Article type
A_PCR | 75 | SAP information | (none) | default property group | Packaging PG
A_PCR | 75 | SAP information | (none) | default property group | Physical in product
A_PCR | 75 | SAP information | (none) | default property group | Use for OE
A_PCR | 75 | SAP information | (none) | default property group | Visual check
A_PCR | 75 | SAP information | (none) | default property group | Weight
A_PCR | 75 | Summary | (none) | Specification source | Specification origin

## Properties
Back

## General Information
Back

## Labels and certification
Back

## D-spec
Back

## PAC
Back

## Controlplan
Back

## Releaseplan
Back

## FEA material definition
Back

## Bill of Materials
Back

## Industrialization
Back

## Marketing characteristics
Back

## Processing
Back

## Processing Gyongyoshalasz
Back

## Processing Chennai
Back

## Processing Limda
Back

## SAP Information
Back

## Summary
Back

## Config
Back