## Blad1
Nr | schema | View-Name SC_LIMS_DAL_AI | Related-View-name SC_LIMS_DAL | spec_frame_id | Part-Number | Status_type | spec_revision | Property | GroupKey | Status | Parameter | Methode | MethodeCel | Referential-view | Referential-criteria
1 | Interspec | AI_sepcification | specification | <tyre> A_PCR, A_TBR, A_OHT <bead> A_Bead v1, E_Bead, E_Bead_AT, E_Bead_Bare_AT <vulcanized-tyre> A_PCR_VULC v1, A_TBR_VULC, E_PCR_VULC | LIKE 'EF%','XEF%','GF%','XGF%' LIKE 'EB%','XEB%','GB%','XGB%' LIKE 'EV%','XEV%','GV%','XGV%' | CURRNT/HISTORIC | revision= (select max(revision) from specification where status_type in ('CURRNT','HISTORIC') ) |  | <na> | <na> | <na> | <na> | <na> | <na> | <na>
2 | Interspec | AI_sepcification_property | specification_property | <FK> | <FK> | <FK> | <FK> | <tyre> property=965="cap strip layup" property=705212="M.B.W" property=712615="number of plies" property=705300="overall diameter" property=703424="Section Width" property=705195="ETRTO rimwidth" property=707328="rim protector" property =715440="rim protector radius" property=1033="Sidewall type" property=715089="c_Ba" <bead> property=704651="Bead width" <vulcunaized-tyre> property=709538 ="PCI pressure" | <na> | <na> | <na> | <na> | <na> | AI_specification | part_number¦¦part_revision in (select part_number from AI_SPECIFICATION)
3 | Interspec | AI_sepcification_data | specification_data | <FK> | <FK> | <FK> | <FK> | <tyre> property=965="cap strip layup" property=705212="M.B.W" property=712615="number of plies" property=705300="overall diameter" property=703424="Section Width" property=705195="ETRTO rimwidth" property=707328="rim protector" property =715440="rim protector radius" property=1033="Sidewall type" property=715089="c_Ba" <bead> property=704651="Bead width" <vulcunaized-tyre> property=709538 ="PCI pressure" | <na> | <na> | <na> | <na> | <na> | AI_specification | part_number¦¦part_revision in (select part_number from AI_SPECIFICATION)
8 | Interspec | AI_specification_bom_header | specification_bom_header | <na> | <na> | ALL | <na> | <na> | <na> | <na> | <na> | <na> | <na> | <na> | <na>
9 | Interspec | AI_specification_bom_item | specification_bom_item | <na> | <na> | ALL | <na> | <na> | <na> | <na> | <na> | <na> | <na> | <na> | <na>
10 | Interspec | AI_specification_bom_item_full | specification_bom_item_full | <na> | <na> | ALL | <na> | <na> | <na> | <na> | <na> | <na> | <na> | <na> | <na>
11 | Interspec | AI_specification_bom_item_tree | specification_bom_item_tree | <na> | <na> | CURRNT/HISTORIC | revision=(select max(revision) from bom_header ) | <na> | <na> | <na> | <na> | <na> | <na> | <na> | <na>
4 | Interspec/Unilab | AI_sample_part_no_groupkey | sample_part_no_groupkey | <na> | <FK> | <na> | <na> | <na> | PART_NO | <na> | <na> | <na> | <na> | AI_specification | part_number in (select DISTINCT part_number from AI_SPECIFICATION)
5 | Unilab | AI_sample | sample | <na> | <na> | <na> | <na> | <na> | <na> | CM,OS,OW,SC,WC | <na> | <na> | <na> | AI_sample_part_no_groupkey | sc=(select sc from AI_SAMPLE_PART_NO_GROUPKEY)
6 | Unilab | AI_method | method | <na> | <na> | <na> | <na> | <na> | <na> | CM | LIKE '%TT520AX%' | like '%TT520%' |  | AI_sample_part_no_groupkey | sc=(select sc from AI_SAMPLE_PART_NO_GROUPKEY)
7 | Unilab | AI_method_cell | method_cell | <na> | <na> | <na> | <na> | <na> | <na> | <na> | LIKE '%TT520AX%' | like '%TT520%' | w_max Circumference Tyrediameter p_infl p_info_PSI | AI_sample_part_no_groupkey | sc=(select sc from AI_SAMPLE_PART_NO_GROUPKEY)